## Chemical Properties
Chemical Name | Formula | Molecular Weight | Boiling Point (°C) | Density (g/mL) | Primary Use
Monoethanolamine (MEA) | C2H7NO | 61.08 | 170 | 1.012 | Acid gas removal
Diethanolamine (DEA) | C4H11NO2 | 105.14 | 268 | 1.097 | Gas treating, sulfur removal
Triethanolamine (TEA) | C6H15NO3 | 149.19 | 335 | 1.124 | Gas treating, corrosion inhibitor
Methyldiethanolamine (MDEA) | C5H13NO2 | 119.16 | 247 | 1.043 | Selective H2S removal
Diisopropanolamine (DIPA) | C6H15NO2 | 133.19 | 249 | 0.989 | Gas treating

## Process Conditions
Process | Temperature Range (°C) | Pressure Range (bar) | Key Chemicals | Purpose
Merox | 20-60 | 1-10 | Caustic, Oxygen | Mercaptan removal
Amine Treating | 40-120 | 5-50 | MEA, DEA, MDEA | Acid gas removal
Dehydration | 150-200 | 10-30 | Triethylene glycol | Water removal
Fractionation | 80-150 | 2-20 | Various hydrocarbons | Component separation

## Safety Data
Chemical | Hazard Class | Flash Point (°C) | PPE Required | First Aid
Monoethanolamine | Corrosive | 93 | Gloves, goggles, apron | Flush with water, seek medical attention
Diethanolamine | Corrosive | 137 | Gloves, goggles, apron | Flush with water, seek medical attention
Triethanolamine | Irritant | 179 | Gloves, goggles | Flush with water
Hydrogen Sulfide | Toxic Gas | -82 | SCSR, gas detector | Move to fresh air, oxygen if needed
Mercaptans | Toxic | -15 | Gas detector, ventilation | Move to fresh air, wash contaminated areas