## Ongoing PFCP
Unit | PFCP No | PFCP Description | Department | Name | Ongoing | Date in | Date Out | Comment
39 |  | Natural gas for platforming inert start-up | [5 empty] | Need to be done, will be reissued after revamp
4 |  | Natural gas start-up permenant line for V-03 | [5 empty] | Initiated by operation, will be studied after revamp
2 | 12 | NHT heater fuel gas bleeder removal | [5 empty] | will be reissued after revamp
3 | 0005 | PK-01 fuel gas to NHT and PLATFORMER heater’s pilots | [5 empty] | will be reissued after revamp
4 | 27 | Packinox online backflush facility | [5 empty] | will be reissued after revamp
4 | 28 | Oxygen analyzer addition to CCR section | [5 empty] | will be reissued after revamp
4 | 29 | PLATFORMER heater fuel gas bleeder removal | [5 empty] | will be reissued after revamp

## All PFCPs
Unit | PFCP number | PFCP date | PFCP Description | PFCP Type | Validaty Date of Temporary PFCP | Remarks
2 | 0001 | 2001-07-18 | Coker LPG to NHT Feed | Perm. |  | Documments and History N/A
4 | 0001 | 2001-07-19 | Reduction Zone Gas to Flare | Perm.
5 | 0001 | 2001-09-28 | Upgrade of Sample Connection 05-SC-12 | Perm. |  | Documments and History N/A
5 | 0002 | 2001-09-28 | Upgrade of Sample Connection 05-SC-05 | Perm. |  | Documments and History N/A
5 | 0003 | 2001-10-05 | Facilities for Recycle of DIH Bottoms to Naphtha Splitter | Perm. |  | Documments and History N/A
6 | 0001 | 2001-10-10 | Merox Reactor Bypass | Perm. |  | Documments and History N/A
6 | 0002 | 2001-10-10 | Parrallel Salt & Clay Filters | Perm. |  | Documments and History N/A
2 | 0002 | 2001-11-05 | Upgrade of the Feed Control System | Perm. |  | Documments and History N/A
4 | 0002 | 2002-03-02 | Oxygen analyzer for the CCR (04-AIC-502) | Perm.
4 | 0003 | 2002-03-06 | Level instrument on 04-V-13 HC slop drum. | Perm.
2 | 0003 | 2002-03-26 | New rasied limit to 6.5 bar as maximum pressure dop over NHT reactor. | Perm.
2 | 0004 | 2002-03-29 | Excess Light Naphtha Slopping | Perm.
2 | 0005 | 2002-03-29 | Feed Control on NHT | Perm. |  | Documments and History N/A
2 | 0006 | 2002-03-29 | Drain on recycle gas compressor suction header line. | Perm. |  | Documments and History N/A
2 | 0007 | 2002-03-30 | Sample point 02-SC-12 NHT stripper bottoms incorrectly installed. | Perm. |  | Documments and History N/A
39 | 0001 | 2002-04-02 | Off soec LPG to the fuel gas net via the LPG vaporizer at U-39. |  |  | Documments and History N/A
12 | 0001 | 2002-04-05 | Liquid LPG draining out of 12-T-01. | Perm. |  | Documments and History N/A
4 | 0004 | 2002-06-20 | Recovery of LPG and Hydrogen. | Perm. |  | History N/A
5 | 0004 | 2003-06-22 | Utilization of PSA hydrogen in Penex unit. | Perm.
6 | 0003 | 2004-08-15 | Kerosene Merox new water coalescer. | Perm. |  | Documments and History N/A
6 | 0004 | 2004-12-21 | Kerosene Merox new electro static coalescer prewash. | Perm. |  | Documments and History N/A
5 | 0005 | 2006-01-22 | To provide permenant Nitrogen utility line from the unit manifold to the analyzer house 05-AH-001 | Perm.
4 | 0005 | 2006-01-25 | Nitrogen purge for the chroride injection line in CCR Section. | Perm.
4 | 0006 | 2006-01-25 | Bypass on the caustic cooler in the CCR section. | Perm. |  | Documments and History N/A
4 | 0007 | 2006-06-27 | Booster Gas coalescer sight Glass | Perm. |  | Documments and History N/A
4 | 0008 | 2006-07-04 | Platforming Reactors Presssure Drop Measuring | Perm.
4 | 0009 | 2006-12-25 | Net Gas Compressor Packing Vent | Perm.
4 | 0012 | 2007-05-27 | Platforming Packinox monitoring | Perm. |  | Re-issued 09/03/2014
4 | 0010 | 2007-11-06 | Regeneration Tower Thermowells Steam Tracing | Perm.
4 | 0011 | 2007-11-20 | CCR section Pressure transmitter 04-PT-564 and 04-FT-553 | Perm.
12 | 0002 | 2007-12-11 | Deprapanizer/Deetanizer Reboiler Control | Perm. |  | Implemented
3 | 0001 | 2008-09-24 | Sweet naphtha line to splitter | Perm. |  | Rejected by refinery manager
39 | 0002 | 2008-10-27 | Replacing pilots Fuel gas by natural gas |  |  | under studying
4 | 0013 | 2008-11-13 | DMDS Dilution vessel | Perm. |  | as a suitable pump offer was received from LEWA
4 | 0014 | 2008-12-01 | Naphtha purge line to the recontact section | Perm. |  | UOP recommends to perform a periodic drain of the transmitter 04-LT-003
3 | 0002 | 2009-04-22 | Light naphtha downstream 03-E-04 | Perm.
6 | 0005 | 2009-07-28 | amonia injection control | Perm. |  | re issued on march 2014
5 | 0006 | 2009-08-05 | Driers Bleeder (05-V-08) | Perm. |  | re-issued 10/03/2014
2 | 8 | 2010-07-19 | Feed pump 02-P-01A/B warmup line | Perm.
4 | 16 | 2010-07-19 | Platforming heater water circulation pump 04-P-07 Warm Up line | Perm.
5 | 7 | 2011-01-06 | installl new isolation valves on flare headers | Perm.
4 | 17 | 2011-04-17 | fuel gas to 04-H-01/02/03/04 pilots instead ofsweep gas | Perm.
4 | 18 | 2011-09-09 | Isolation Valve for debutanizer inlet | Perm.
5 | 8 | 2011-09-19 | Change Dryers Pressure Control Position |  |  | Rejected as Repositioning of the pressure control valve requires changing the valve type as the new location temperature is 288 °C vs 38 °C of the old location, besides water leak would occur if any because the valve seat type isn't tight shut off.
6 | 6 | 2012-05-29 | Isolation of Amonia Saftey Valve | Perm. |  | rejected by area assistant Operation Manger,
2 | 9 | 2013-08-20 | LPG Recovery from NHT Off Gas | Perm |  | rejected duo to limited capacity of HCK/DCU light ends sections
5 | 9 | 2014-02-19 | DIH Bottom Solvent |  |  | the modification was rejected by Technical G.M. as it will reduce gasoline yeild
2 | 10 | 2014-12-14 | Stripper line to slops
2 | 11 | 2014-12-14 | 02-P-01 Cooling Water | perm |  | Reissued
3 | 0003 | 2014-12-14 | 03-P-01 Cooling Water | Perm. |  | Reissued
4 | 20 | 2014-12-14 | Reactors steam rings | Perm.
4 | 21 | 2014-12-14 | H2:HC Calculation | Perm.
4 | 22 | 2014-12-14 | Platforming Pumps Cooling Water | Perm. |  | Reissued
5 | 10 | 2014-12-14 | PENEX Pumps Cooling Water
12 | 3 | 2014-12-14 | Pumps Cooling Water
6 | 7 | 2015-01-04 | KERO MEROX Ammonia Heater | Perm. |  | detailed technical study was performed that shows low process absorbed duty of 0.23 KW vs. heater design duty of 3.26 kw 1- Reinstall heater insulation 2- Perform complete electric check for the heater. 3- check ammonia inlet and outlet lines at the soonest opportunity
4 | 23 | 2016-09-29 | Booster Gas rerouting | Perm.
3 | 0004 | 2016-11-17 | Display 03-PT-001 at DCS display page | Perm.
4 | 24 | 2020-08-27 | Relocating caustic injection point to be upstream of 04-E-55 caustic cooler bypass | Perm.
2 | 12 | 2022-11-07 | NHT heater fuel gas bleeder removal | perm |  | will be reissued after revamp
3 | 0005 | 2022-11-07 | PK-01 fuel gas to NHT and PLATFORMER heater’s pilots | Perm. |  | will be reissued after revamp
4 | 27 | 2022-11-07 | Packinox online backflush facility | Perm. |  | will be reissued after revamp
4 | 28 | 2022-11-07 | Oxygen analyzer addition to CCR section | Perm. |  | will be reissued after revamp
4 | 29 | 2022-11-07 | PLATFORMER heater fuel gas bleeder removal | Perm. |  | will be reissued after revamp
4 | 12 |  | Platforming Packinox monitoring | Perm.
4 | 15 |  | Cooling water supply and return valves for 04-P-07 A/B | Perm.
4 | 19 |  | Install isolation valves for each cylinder and packing water consoles | Perm.

## Achieved Work
|  | INDIVIDUAL ACHIEVMENTS | 197 | 230
Unit | Activity | progress | Khaled | Amasha | Date | Finish date | Comment | Final status | Due date | priority |  | M.fathy | Amr | Sabri
2 | 02-P-01 affinity laws for current point |  |  |  | 2021-08-25 |  |  |  |  | Low
G | Royality sheet calcs |  | 1 |  | 2021-08-25 |  |  |  |  | High
G | PFCP of stack for Eng Sara |  | 1 |  | 2021-08-25 | 2021-08-25 |  |  |  | High
2 | Comulative silicon rev |  |  |  | 2021-08-25 | 2021-08-26 |  |  |  | Low
5 | Penx Data analysis |  |  |  | 2021-08-25 | 2021-08-26 |  |  |  | Low
4 | Moisture tracking sheet |  |  | 1 | 2021-08-24 | 2021-08-24 |  |  |  | Low
12 | Higher H2S than design in the first sample, Why ? |  | 1 |  | 2021-08-25 |  |  |  |  | Low
12 | Sweet gas data required by Eng. Atef |  | 1 | [6 empty] | High
2 | NHT catalyst is the same for revamp ? |  |  |  | 2021-08-29 |  |  |  |  | High
G | Steam consumption / Production for A2a units |  |  | 1 | 2021-08-26 | 2021-08-31 |  |  |  | High
4 | Fine removal system PDT reading and alarm list for CCR trip |  | 1 | 1 | 2021-08-29 | NO |  |  |  | Medium
4 | Position of the pin hole of the venturi |  | 1 |  | 2021-08-31 |  |  |  |  | Medium
4 | Regenerator monitoring sheet |  | 1 | [6 empty] | ZLow
2 | 02-P-01 new point evaluation |  | 1 | [6 empty] | ZLow
12 | Readiness for probation test |  | 1 | 1 | 2021-08-25 |  |  |  |  | Medium
G | Monthly report |  | 1 | 1 | [5 empty] | High
G | Asset integrity |  | 1 | 1 | [5 empty] | High
G | Higher steam consumption reason for 04-P-08 and DIH reboiler |  |  | 1 | 2021-08-31 | No |  |  |  | Medium
G | CMT codes for A2a chemicals & catalyst |  | 1 |  | 2021-08-24 |  |  |  |  | High
G | Higher steam consumption reason for 04-P-08 and DIH reboiler |  |  | 1 | 2021-08-31 | No |  |  |  | Medium
12 | HIC001 unavailability on Macro |  | 1 |  | 2021-09-06 |  |  |  |  | Medium
G | Data that are not in the Macro after GRTA | [8 empty] | Medium
12 | PFCP of U-12 LDV-21 |  | 1 |  | 2021-08-25 | 2021-09-21 |  |  |  | High
G | CDOTS |  | 1 | 1 |  | 2021-09-22 |  |  |  | High
12 | Probation test Report preparation |  | 1 | 1 |  | 2021-09-10 | Failed due to E-54 issue |  |  | High
2 | S/U procedure Actual Vs design |  |  | 1 | 2021-08-23 | No |  |  |  | Medium
4 | S/U procedure Actual Vs design |  |  | 1 | 2021-08-23 | No |  |  |  | Medium
5 | S/U procedure Actual Vs design |  |  | 1 | 2021-08-23 | No |  |  |  | Medium
4 | Trend on XL004 and 04 XL005 regarding for chloride injection | Not Available in Data |  | 1 | 2021-09-06 |  | No gain, the data wasn't recorded |  |  | Medium
4 | Probation test of 04-K-02 |  | 1 |  | 2021-09-14 | 2021-09-19 |  |  |  | ZLow
2 | Probation test of 02-K-01 |  |  | 1 | 2021-09-14 | 2021-09-19 |  |  |  | ZLow
4 | Mail for inert gas start-up contaning events and trends |  |  | 1 | 2021-08-23 | No |  |  |  | Zlow
2 | Changing refinery summery Macro data |  |  |  | 2021-09-23 | 2021-09-23 |  |  |  | High
G | PHD macro check data |  | 1 |  | 2021-09-23 |  |  |  |  | Medium
4 | Mail for Vendor regarding packinox |  | 1 | 1 | [5 empty] | High
G | 2022 Year plan |  |  |  | 2021-09-23 |  |  |  |  | Medium
5 | SIR 4791 meeting on 29th of september |  | 1 |  | 2021-09-20 |  |  |  |  | Medium
12 | Probation test failure memo |  |  | 1 | 2021-09-26 |  |  |  |  | Medium
25 | Comparison sheet between MIDOR LAB sheet and Technip Lab requirements |  |  | 1
G | Finishing storage items with Eng. Sayed |  |  |  |  | 2021-10-18 |  |  |  | zLow
G | CEMS trends and comments to Eng sara |  | 1 |  | 2021-10-24 |  |  |  |  | High
4 | R-264 6 months sample | Sent to Lab & Mr. Abdallah | 1 | 1 | 2021-09-05 |  |  |  |  | High
25 | Screenshots collection for the unit | Done |  | 1 | 2021-10-24 |  |  |  |  | Medium
G | Screenshot collection for CEMS | Done |  | 1 | 2021-10-24 |  |  |  |  | Medium
4 | 04-E-10 Pin hole investigation | Site Visit & Trends Check Done | 1 | 1 | [5 empty] | Medium
25 | Adding U-25 data in daily summery sheet |  |  | 1 | 2021-10-24 | No |  |  |  | High
G | CEMS trends and comments to Eng sara |  | 1 |  | 2021-10-24 |  |  |  |  | High
4 | R-264 6 months sample |  | 1 | 1 | 2021-09-05 |  |  |  |  | High
25 | Screenshots collection for the unit |  |  | 1 | 2021-10-24 |  |  |  |  | Medium
G | Screenshot collection for CEMS |  |  | 1 | 2021-10-24 |  |  |  |  | Medium
25 | P&ID review in site |  | 1 | 1 |  | No |  |  |  | Medium
4 | Chloride pump motor |  | 1 |  | 2021-11-07 |  |  |  |  | Medium
5 | enlarged drier regeneration cycle |  | 1 |  | 2021-11-07 |  |  |  |  | Medium
G | Refinery summery FT115B |  | 1 |  | 2021-11-07 |  |  |  |  | Medium
25 | UOP data every 30 second |  | 1 |  | 2021-11-07 |  |  |  |  | Medium
5 | Adding history of valves of penex |  | 1 |  | 2021-11-07 |  | DEVCTLA.OP as in U-04 XV-540 in macro data |  |  | Medium
5 | Adding history of valves of penex |  | 1 |  | 2021-11-07 |  | DEVCTLA.OP as in U-04 XV-540 in macro data |  |  | Medium
4 | VGWT Venturi leak | mail was sent to Eng. Atef, waiting feedback |  |  |  |  | Memo was sent to Engineering Department |  |  | Medium
G | Daily sheet includes daily guide line and refinery summery | Done |  | 1 | 2021-09-23 |  |  |  |  | Medium
G | Monthly Report & CDOTS | CDOTS Awaiting Approval | 1 | 1 | 2021-11-01 |  |  |  |  | High
12 | Probation test report |  | 1 | 1 | 2021-11-01 |  |  |  |  | High
G | Flue gas flow double check | Sent | 1 | 1 | [5 empty] | Medium
5 | Driers high moisture summery mail |  |  | 1 | [5 empty] | High
4 | Revise New opertaing maual |  |  |  |  | No |  |  |  | High
2 | Revise New opertaing maual |  |  | 1 |  | No |  |  |  | High
5 | Revise New opertaing maual |  | 1 |  |  | No |  |  |  | High
4 | 04-E-10 Pin hole investigation | Site visit Done by Khaled & Amasha |  |  |  | No |  |  |  | Zlow
G | Comparison between CEMS and EXISTING transmitters | daily for database |  | 1 | [5 empty] | High
4 | Back flush activity mail |  | 1 |  | 2021-11-24 |  |  |  |  | High
2 | 02-H-01 excess air optimization |  |  | 1 | 2021-11-24 |  | Waiting to resolve conflict of readings of Oxygen analyzers |  |  | Medium
4 | Packinox data update and problem summary report | [8 empty] | Medium
G | Tempered Water questionnaire |  |  | 1 | 2021-12-29 | 2021-12-30 |  |  |  | High
G | Power Failure Report |  | 1 |  | 2021-12-23 | 2021-12-28 |  |  |  | High
G | Monthly report | Awaiting revision for U2,3,4 | 1 | 1 | 2021-01-02 |  |  |  |  | High
G | CDOTS | Awaiting revision for U2,3,4 | 1 | 1 | 2021-01-02 |  |  |  |  | High
G | Eng. Ahmed Soliman Required Data | Done | 1 | 1 | 2021-01-03 |  |  |  |  | High
16 | Non catalyst mail modifications |  |  |  | 2021-01-03 |  |  |  |  | High
4 | Cat MAX required questions |  |  |  | 2021-01-03 |  |  |  |  | High
5 | Drier mositure content MEMO |  |  | 1 | 2021-01-03 |  |  |  |  | Medium
G | Excess air calcs update including Fuel gas flowrates | Done |  | 1 | 2021-01-03 |  | continous update till yesterday |  |  | Medium
4 | 4-H-01 expected/design pressure |  |  | 1 | 2021-01-20 |  |  |  |  | Medium
4 | Packinox backflushing MEMO |  | 1 |  | 2021-01-03 |  |  |  |  | Medium
4 | 4-H-01 expected/design pressure |  |  | 1 | 2021-01-20 |  |  |  |  | Medium
G | Required data for Eng.sherif sherbini, solom related |  | 1 |  | 2022-01-26 |  |  |  |  | High
G | Monthly reports Jan 2022 | Done | 1 | 1 | 2022-02-02 | 2022-02-07 |  |  |  | High
4 | CDOTS Jan 2022 | Done |  | 1 | 2022-02-02 | 2022-02-07 |  |  |  | High
G | Catalyst Change sheet | Done |  | 1 | 2022-02-03 | 2022-02-07 |  |  |  | High
5 | Trends for Penex Lead DT3,DT4,inlet temperature for each bed, CO in make-up gas, CO in U-04 |  | 1 |  | 2021-01-02 | 2022-02-09 |  |  |  | Medium
G | A summary mail for site burner gauges of A2a heaters | Sent |  | 1 | 2022-01-26 | 2022-02-09 |  |  |  | Medium
5 | Add DT active to daily meeting data sheet |  |  | 1 | 2022-01-26 | 2022-02-10 |  |  |  | Medium
G | EII calcs of solomon | Done |  | 1 | 2022-02-02 | 2022-02-03
4 | CCR TRIP missing data |  | 1 |  | 2022-02-14 | 2022-02-15 |  |  |  | High
4 | RCA Preparation (Technical proposal, New compressors data ) |  |  | 1 | 2022-02-14 | 2022-02-14 |  |  |  | High
4 | SN-54 (VENT GAS ) trend |  |  | 1 | 2022-02-14 | 2022-02-14 |  |  |  | Medium
5 | Anhydrous HCL memo |  |  |  | 2022-02-14 | 2022-02-14 |  |  |  | High
4 | PACKINOX update & mail |  | 1 |  | 2022-02-14 | 2022-02-14 |  |  |  | High
G | O2 analyzer daily monitoring and operation instruction |  | 1 | 1 | 2022-02-14 | 2022-02-14 |  |  |  | Medium
6 | Kerosene merox good color stability |  |  | 1 | 2022-02-14 | 2022-02-14 |  |  |  | Medium
G | update SD history |  |  | 1 | 2022-02-14 | 2022-02-14 |  |  |  | High
5 | CDOTS Jan 2022 |  | 1 |  | 2022-02-02 | 2022-02-14 |  |  |  | High
5 | CDOTS Jan 2022 |  | 1 |  | 2022-02-02 | 2022-02-14 |  |  |  | High
4 | BWT trend for heaters |  |  | 1 | 2022-02-20 | 2022-02-20 |  |  |  | High
4 | Data of 1st stage, 2nd and 3rd stage temp, pressure, flow of 4-K-02 |  | 1 |  | 2022-02-20 |  |  |  |  | High
6 | Ammonia consumption & check weekly reports for ammonia |  | 1 | 1 | 2022-02-20 |  |  |  |  | High
3 | Splitter bottom temperature trend to check convection section |  |  | 1 | 2022-02-20 |  |  |  |  | High
4 | Water feed flow & temperature to convection section |  |  | 1 | 2022-02-20 |  |  |  |  | High
4 | CATMAX scallops new design memo reply |  | 1 |  | 2022-02-20 |  |  |  |  | High
G | Mail heaters to operation |  |  | 1 | 2022-02-20 |  |  |  |  | High
3 | Portable measuring temperature on naphtha splitter stack |  | 1 |  | 2022-02-24 |  |  |  |  | High
6 | Update Clay spreadsheet |  | 1 |  | 2022-02-27 |  |  |  |  | High
4 | packinox spray nozzle mail |  |  |  | 2022-03-02 |  |  |  |  | High
6 | Clay and salt sheet update |  | 1 |  | 2022-02-28 |  |  |  |  | High
G | A2a June SD equipement |  |  |  | 2022-03-02 |  |  |  |  | High
G | Heater adjustment sheet required by Enf. Sherif |  |  |  | 2022-02-28 |  |  |  |  | High
G | حركة قطع الغيار في المخازن |  | 1 |  | 2022-03-02 |  |  |  |  | High
3 | Pressure survey across convevtion section | Done | 1 | 1 | 2022-02-27 |  |  |  |  | High
G | Enrgy consumption sheet of Eng. Sara | Finished waiting AMR approval | 1 | 1 | 2022-02-28 |  |  |  |  | High
G | Monthly report | Done | 1 | 1 | 2022-03-01 |  |  |  |  | High
G | CDOTS | Done | 1 | 1 | 2022-03-01 |  |  |  |  | High
5 | HPC problem trends | Inspection report refer to supporting problem |  |  | 2022-02-28 |  |  |  |  | High
3 | PV005 |  | 1 | 1 | 2021-12-23 | No | Continous plugging |  |  | Medium
G | Daily data report sheet for all units |  | 1 | 1 | 2022-02-24 | No | Finished by sabri |  |  | Medium
25 | Adding design figures to U-25 |  |  | 1 | 2022-02-23 |  |  |  |  | Medium
25 | Spreadsheet calculations |  | 1 |  | 2022-02-14 |  |  |  |  | Medium
2 | FALL1002 Problem | Mail Sent, waiting for final issue with instrumentation & technip |  | 1 | 2022-02-09 |  | A letter was sent from MIDOR to technip to solve the problem |  |  | Medium
3 | PV005 |  | 1 | 1 | 2021-12-23 | No | Continous plugging |  |  | Medium
G | Lab schedule revision |  | 1 | 1 | 2022-03-20 | 2022-03-23 |  |  |  | High
3 | H-01 summery & recommendations |  | 1 |  | 2022-03-20 |  |  |  | Before 28.03.2022 | High
5 | MPC Memorandum & Investigation |  |  | 1 | 2022-03-20 | 2022-03-24 | A memo was prepared ad sent to Eng.sayed |  | At the soonest | High
4 | PFCP of NSD | Mail sent to UOP |  | 1 | 2021-12-23 | 2021-04-04 | PES form to b finished |  | At the soonest | High
12 | Special sample record |  |  | 1 | 2022-03-23 | 2022-03-23 |  |  |  | High
25 | Special sample record |  |  | 1 | 2022-03-23 | 2022-03-23 |  |  |  | High
2 | Add in monthly spreedsheet flow from/to tank-08 based on level |  |  | 1 | 2022-03-02 |  |  |  |  | Medium
G | Monthly report |  | 1 | 1 | 2022-04-01 |  |  |  | 2022-04-07 | High
5 | Update SGB data |  | 1 |  | 2022-04-04 | 2022-04-05 |  |  | 2022-04-04 | High
4 | K-02 Lube oil data & special nitrogen filling |  | 1 | [5 empty] | At the soonest | High
G | Cdots |  | 1 | 1 | 2022-04-01 |  |  |  | 2022-04-14 | High
6 | Ammonia calcs (calculated Vs Actual) |  |  | 1 | 2022-04-03 |  |  |  | 2022-04-07 | High
G | Weekly report, item transaction |  | 1 |  | 2022-04-03 |  |  |  | 2022-04-07 | High
G | Apply new function on JAN-2021 spreadsheet of NHT,platformer and compare it |  |  | 1 | 2022-02-20 |  |  |  |  | Medium
12 | T02 Packing possible plugging problem |  | 1 |  | 2022-04-03 | No |  |  |  | Medium
3 | SIR of 03-H-01 heater trip |  | 1 |  | 2022-04-21 | 2022-04-26 |  |  |  | High
4 | DMDS balance |  |  | 1
5 | Chemicals Over 5 years ago | [8 empty] | High
5 | Apply Lab function to penex sheet | Done |  | 1 | [5 empty] | High
R | Mass balance of NHT probation test | [8 empty] | Medium
5 | 05-E-02 pressure survey | Done |  | 1 | 2022-04-04 |  |  |  | 2022-05-28 | High
2 | Create a sheet for 02-E-01 Data |  |  | 1 | [5 empty] | High
2 | - Compare 03-FI001 with Tank-08 level increase - Compare 03-FI102 with Tank-08 level decrease | Awaiting Discussion |  | 1 | 2022-04-05 |  |  |  | 2022-05-01 | Medium
12 | De-Ethanizer Mass Balance | Mail Sent |  | 1 | 2022-04-04 |  |  |  | 2022-07-01 | Medium
4 | Implementaion of Endothermic Heat of reaction to spreadsheet |  |  | 1 | 2021-12-29 | No |  |  |  | Zlow
4 | 04-V-04 replacement report | Done |  | 1 | 2022-05-27 |  |  |  |  | High
4 | Heaters data for High CO analysis |  | 1 |  | 2022-04-24 | No |  |  |  | Medium
2 | High level of 02-K-01 kncock-out drum |  | 1 |  | 2022-05-30 | No |  |  |  | Medium
3 | FI-102 correction & Trend |  |  | 1 | 2022-06-15 | No |  |  |  | Medium
5 | Penex summary Mail to Eng. Sayed |  |  |  |  | No |  |  |  | High
4 | CCR samples every 6 months |  | 1 | 1 | 2022-05-30 |  |  |  | At the soonest | High
G | Monthly report Jun 2022 |  | 1 |  | 2022-07-03 |  |  |  | At the soonest | High
3 | 03-H-01, reason for SD |  | 1 |  | 2022-06-15 |  | Waiting simplified drawing from khaled and PLC discussion |  |  | Medium
G | MTBF Data for 02-K-01 & 04-K-02 |  | 1 |  | 2022-05-22 | No |  |  |  | Medium
G | Weekly Catalyst Report Spreadsheet |  | 1 | 1 | 2022-01-03 |  |  |  |  | Medium
4 | PFCP of U-04 Natural gas routing |  | 1 |  |  | No | Checking criticality before applying |  | At the soonest | zlow
39 | PFCP of natural gas |  | 1 |  | 2021-02-17 | No | Checking criticality before applying |  | At the soonest | zlow
R | 39….NCR002 | Waiting Operation signature as phone call was done with Remon |  |  | 2021-08-26 | No |  |  |  | zlow
2 | NHT feed ( 02-FIC-027 Vs 02-FIC-02 ) | Waiting for higher TK-09 feed |  |  |  | No | deleted because of revamp |  |  | ZLow
G | Adjust mass balance sheet in U-02,03,04 spreadsheet |  | 1 |  | 2021-09-02 | No | deleted because of revamp |  |  | ZLow
G | Current PFCP criticality check |  | 1 | 1 | 2022-06-15 | No |  |  | At the soonest | Medium
4 | New VGWT flows check |  | 1 |  | 2022-07-25 |  |  |  |  | Medium
5 | SGB inlet temperature trend |  |  |  | 2022-07-25 |  |  |  |  | Medium
4 | 04-H-02 skin temperature assurance with the help of inspection |  |  | 1 | 2021-09-23 | No | Waiting for optimization first |  |  | Zlow
G | Finishing New macro data |  |  | 1 | 2022-07-25 | 2022-07-25 |  |  | 2022-07-26 | High
2 | Adding Naphtha special samples to LOG |  | 1 |  | 2022-07-25 | 2022-07-25 |  |  | 2022-07-26 | High
G | DCS screenshots |  |  | 1 | 2022-07-25 | 2022-07-25 |  |  | 2022-08-04 | Medium
2 | Mass balance using corolios |  | 1 |  | 2022-07-25 | 2022-07-27 |  |  | 2022-07-27 | High
3 | Mass balance using corolios |  | 1 |  | 2022-07-25 | 2022-07-27 |  |  | 2022-07-27 | High
G | Tempered water flushing report feedback | Done |  | 1 | 2022-07-25 | 2022-07-26 |  |  | 2022-07-27 | Medium
2 | H-01 SD analysis |  | 1 |  | 2022-07-20 |  |  |  | 2022-08-01 | High
2 | 2-E-03 start-up problem investigation | Mail Sent |  | 1 | 2022-07-20 |  |  |  | 2022-08-01 | High
2 | E-01, may-Jun 2022 point |  |  | 1 | 2022-06-15 |  |  |  | 2022-08-04 | High
3 | H-01 dry-out report |  | 1 |  | 2022-07-25 |  |  |  | 2022-08-04 | Medium
G | Start-up actual table after turn around | Done |  | 1 | 2022-07-25 |  |  |  | 2022-08-04 | Medium
2 | Adding sour water battery limit data to sour water sheet |  |  | 1 | 2022-07-26 |  |  |  | 2022-08-15 | Medium
12 | De-ethanizer mass balance |  |  | 1 | 2022-05-22 |  |  |  | 2022-08-30 | Medium | OK
4 | Check equation of the block of H2/HC ration from DCS | Done |  | 1 | 2022-08-08 |  |  |  | 2022-08-11 | Medium | OK
12 | Prepare a mail for replacing 12-FIC-50 reading in macro | Done |  | 1 | 2022-08-01 |  |  |  | 2022-08-09 | Medium | OK
39 | higher density analyzer reading | Done |  | 1 | 2022-08-08 |  |  |  | 2022-08-09 | Medium | OK
G | Tempered water packing and exchanger inquires |  | 1 |  | 2022-08-03 |  |  |  | 2022-08-10 | High | OK
4 | Check integrity of H2/HC ratio on DCS |  | 1 |  | 2022-08-08 |  |  |  | 2022-08-11 | Medium | OK
3 | Packinox PFCP for back flushing | (Not Critical) Awaiting Engineering Approval | 1 | 1 |  |  | after start-up, check criticality, by updatin the sheet |  | 2022-08-04 | High | OK
4 | E-56 Design composition VS actual composition | Mail Sent |  | 1 | 2022-08-24 |  |  |  | 2022-08-25 | High | OK
4 | Packinox mail to vendor |  |  |  | 2022-08-24 |  |  |  | 2022-08-25 | High | OK
4 | E-56 trends & minimum temperature for reduction gas |  | 1 |  | 2022-08-24 |  |  |  | 2022-08-25 | High | OK
G | Five years Plan data |  | 1 | 1 | 2022-09-06 |  |  |  | 2022-09-07 | High | OK
G | Temporarly updating existing spreadsheet for NHT, platforming |  | 1 |  | 2022-07-25 |  |  |  | once the new macro is received | High | OK
5 | LIC007 mail from Amasha |  |  | 1 | 2022-09-06 |  |  |  | 2022-09-07 | High | OK
4 | PIN hole investigation |  | 1 | 1 | 2022-10-03 | No |  |  | 2022-10-20 | Medium | exceeded
G | Monthly reports |  | 1 | 1 | 2022-10-03 |  |  |  | 2022-10-05 | High | OK
12 | PES form for 12-FIC-50 block modificaion | With E. Ayman |  | 1 | 2022-08-01 |  |  |  | 2022-08-09 | Medium | OK
4 | K-02 Lub oil problem, updata MOBIL data, update compressors ti's, |  | 1 |  | 2022-10-03 |  |  |  | 2022-10-15 | Medium | OK
25 | Alarm list |  |  | 1 | 2022-10-03 |  |  |  | 2022-10-10 | Medium | OK
G | Monthly reports |  | 1 | 1 | 2022-10-03 |  |  |  | 2022-10-05 | High | OK
2 | E-01 data update |  | 1 |  | 2022-10-03 |  |  |  | 2022-10-05 | High | OK
G | Macro Files Vs PHD revision | Done |  | 1 | 2022-10-03 |  |  |  | 2022-10-05 | High | OK
5 | Catalyst data analysis from spreadsheet |  | 1 |  | 2022-10-03 |  |  |  | 2022-10-10 | Medium | OK
12 | P-02 vaccum @ suction data assurance |  |  | 1 | 2022-09-26 |  |  |  | 2022-10-15 | ZLow | OK
4 | PFCP of Fuel gas vent to flare |  |  | 1 | 2022-09-11 |  | To be postponed after revamp |  | 2022-10-30 | High | OK
2 | PFCP of Fuel gas vent to flare |  |  | 1 | 2022-09-11 |  | To be postponed after revamp |  | 2022-10-30 | High | OK
2 | Tempered water |  | 1 | 1 | 2022-10-03 |  |  |  | 2022-10-05 | High | OK
4 | PFCP of 2nd O2 analyzer in CCR |  | 1 |  | 2021-12-06 |  | will be reissued after revamp |  | Once UOP replies | Medium | OK
G | Tags to be added to macro |  |  | 1 | 2022-11-03 |  |  |  | 2022-12-15 | Medium | OK
12 | Sox problem |  | 1 |  | 2022-11-20 | No |  |  | 2022-11-25 | Medium | exceeded
4 | CCR problem ( temperature profile & Nitrogen ) |  |  | 1 | 2022-11-20 |  | The nitrogen valve is passing |  | 2022-11-25 | Medium | OK
5 | 05-E-06 modifications PES |  | 1 |  | 2022-09-06 |  |  |  | 2022-09-10 | High | OK
5 | Perchloroethylene consumption |  | 1 |  | 2022-11-20 |  |  |  | 2022-11-25 | Medium | OK
25 | WS-2 chemicals availability |  |  |  | 2022-12-01 |  |  |  | 2022-12-10 | Medium | OK
4 | BFW cut investigation |  |  | 1 | 2022-12-08 |  |  |  | 2022-12-20 | Medium | OK
4 | Check comments of probation test |  |  |  | 2022-11-30 |  |  |  | 2022-12-30 | High | OK
12 | Check comments of probation test |  |  |  | 2022-11-30 |  |  |  | 2022-12-30 | High | OK
3 | T-01 New conditions analysis and simulation | Awaiting E. Ahmed Review |  | 1 | 2022-09-26 |  |  |  | 2022-10-10 | Medium | OK
12 | New de-ethanizer level problem |  |  | 1 | 2022-11-29 |  |  | The problem was due to actual water ingress into the system, the new LI is few cm's lower than existing Li, so operation should keep water from entering the tower | 2022-12-10 | Medium | OK
G | UOP Agenda |  | 1 |  | 2022-12-08 |  |  |  | 2022-12-12 | Medium | OK
G | Update catalyst/Non catalyst report | Updated |  | 1 | 2022-12-12 |  |  |  | 2023-01-20 | Medium | OK
3 | Check Compensation of 03Pi009, to | Pressure is compensated in Gas Flow | [7 empty] | Medium
4 | N2 Valve problem to nitrogen seal drum | To be checked in shutdown |  | 1 |  |  |  | The valve is malfunctioned and will be checked in the next shutdown, No conclusive conclusion about why the flow increases with decreased output | 2022-12-10 | Medium | OK
5 | Check driers cycle length after pes implementation |  | 1 |  | 2022-12-11 |  |  | The cycle length already decreased as before | 2022-12-20 | Medium | OK
3 | 03-H-01 fuel control system & CO/O2 problem | - Loop was illustrated (to be followed by explanation if not clear) - Operation were contacted by E. Amr |  | 1 | 2022-12-12 |  |  | control loop was explained clearly by amasha | 2022-12-20 | Medium | OK
5 | Check comments of probation test |  |  |  | 2022-11-30 |  |  |  | 2022-12-30 | High | OK
G | How to apply new changes in macro into spreadsheet | Waiting Amasha implemintation |  |  | 2022-12-08 |  |  | To be implemented in the New Datasheet | 2022-12-20 | Medium | OK
12 | P-53 problem |  | 1 |  | 2022-11-30 |  |  | The pump was having overhault for the first time in 22 years as Eng.khaled mamdouh said -Since then, it was good | 2022-12-10 | Medium | OK
39 | SOX to H2S, reverse calcs | Mail Sent |  | 1 | 2022-12-25 |  |  | 5 ppms H2S corresponds to around 1 to 2 ppms Sox | 2022-12-27 | Medium | OK
4 | Update regenerator spreadsheet | Mail Sent | 1 |  | 2022-02-16 |  |  | Not conclusive | 2022-08-04 | Medium | OK
39 | Check comments of probation test |  |  |  | 2022-12-08 |  |  | Amr sent To Eng. Atef | 2022-12-30 | High | OK
4 | High Skin Temperature of TXI-92 | Operation contacted to try to adjust firing |  | 1 | 2023-01-02 |  |  | After speaking with A2a Engineers, the max temp was reduced from 714 C° to around 670 C° | 2023-01-05 | Medium | OK
G | Area monthly report | Awaiting Approval | 1 | 1 | 2023-01-01 | 2023-01-05 |  | Done | 2023-01-05 | High | OK
G | Area monthly report | Done | 1 | 1 | 2023-01-01 | 2023-01-05 |  | Done | 2023-01-05 | High | OK
2 | 02-E-01 New point from PRO II | Done |  | 1 | 2022-12-28 |  |  | Done | 2023-01-12 | High | OK
4 | SIR 4857 report approval |  | 1 |  | 2023-01-05 |  |  | No comments from khaled | 2023-01-10 | Medium | OK
25 | 25-P-03 Problem | E. Masoud Said the following: - The scope is with TECHNIP not with EPROM - Both seals are not suitable - He regards the design as the root cause |  | 1 | 2022-12-28 |  |  | repeated mechanical failure, root cause is not known, And it is technip responsibility | 2023-01-09 | Medium | OK
G | Adding conclusion / recommendation at the end of each monthly report | Done | 1 | 1 | 2022-12-28 |  |  | Done well | 2023-01-09 | Medium | OK
4 | Catalyst sample collection to be sent to UOP | Awaiting Shipment |  | 1 | 2022-12-08 |  |  |  | 2023-01-20 | Medium | OK
G | Catalyst/Non catalyst report |  | 1 |  | 2023-01-03 |  |  | Updated | 2023-01-12 | Medium | OK
25 | Add data of Non catalyst to the sheet |  | 1 |  | 2023-01-01 |  | Waiting sabri revision | updated | 2023-01-05 | Medium | OK
5 | review U-05 Procedures sent by UOP | Done | 1 | 1 | 2022-12-08 |  |  | No comments for Khaled ( acidizing ), Few comments for Amasha and sent to Eng. Yamani | 2022-12-30 | Medium | OK
G | Spent caustic to Unit 45 befor U-25 and after U-25 implementation |  |  | 1 | 2022-12-28 |  |  | Good job from Amasham, 12-T-02 has higher than design but normal flow, while all other below design except U-16 that we couldn't have design values for effluent summary or stream data | 2023-01-09 | Medium | OK
4 | Modify Monthly report to include: 1- VGWT monitoring in CCR section |  | 1 | 1 | 2022-12-08 |  |  |  | 2022-12-20 | Medium | OK
G | Lab review |  | 1 |  | 2023-01-05 |  |  | No change to be made for the current system | 2023-01-17 | Medium | OK
G | Royalty sheet | Done |  | 1 | 2023-01-19 |  |  | Amasha finished it | 2023-01-19 | High | OK
25 | Modify monthly/ spreadsheet to includer: 1- Unit Mass balance 2- Add stock availability | (Done) Stock | 1 | 1 | 2022-12-08 |  |  | Table will be added for wash oil / disulphideoil | 2023-01-20 | Medium | OK
12 | T-02 repeated blockage problem |  | 1 | 1 | 2022-12-28 |  | No work was done | Flow of spent caustic was reduced and hence some plugging were suspected, on GRTA Dec-2023, Design error was found regarding LIC of the bottom section was found in 12-T-02 and mail was sen torectifying, Most likely, there was no plugging at all |  | Zlow
G | Deviation before and after GRTA for some tags | - Mail Sent from amasha already - let's keep an eye out for further responses | 1 | 1 | 2022-12-04 |  |  | Amasha finished it and all was settled |  | ZLow
G | Impact of processing high percent | Done |  | 1 | 2023-01-22 |  |  | memeo issued | 2023-01-23 | High | OK
6 | Commercial proposal of CF merox |  | 1 |  | 2023-01-22 |  |  | Approval sent to chemicals |  | High
3 | H-01 CO data | Sent | 1 | 1 | 2023-01-02 |  | - Waiting Operation to change contrl loop and then check the performance afterwords - After changig performance seems good, More monitoring is required so that prformance is ealuated | After switching to flow control, No CO is observed, the situation should be under observation all the time | 2023-01-12 | Medium | OK
39 | Fuel gas problem with Unit-08 | Done |  | 1 | 2023-01-22 |  |  |  |  | Medium
G | Refinery shutdown updates |  | 1 |  | 2023-01-29 |  |  |  | 2023-01-30 | High | OK
5 | Assessment of 05-AT-002 Performance | frequent comparison is sent on regular basis |  | 1 | 2022-12-28 |  | - At first Benzene analyzer was not reading - This error was corrected and 2,2 and 2,3 dmb was not reading - This error also was corrected and then cyclo hexan and benzene seems to be switched | Continous monitoring for now | 2023-01-04 | High | OK
6 | CF merox consumption |  |  | 1 | 2023-02-01 |  |  | Consumption in the worst case scenario can suffice till the end of march | 2023-02-02 | High | OK
G | Monthly Report |  | 1 | 1 | 2023-02-01 |  |  |  |  | High
5 | Sent mail to operation department regarding pump usage | Waiting Khaled modifications to the mail | 1 |  | 2022-12-21 |  | Due date is adjusted to write mail of all findings of 05-P-03 | The mail was sent to Eng. Ahmed Atef, No follow up was done afterwards. Operation is working just fine without this mail | 2022-01-09 | Medium | OK
25 | Spent caustic clacs confirmation (degass drum level, Flowmeter of spent caustic from units 25 and 12) |  |  |  | 2023-01-22 |  |  | Flowmeter of unit 25 is not reliable |  | Zlow
4 | RCA of the crack |  |  |  | 2023-02-12 |  | Main points raised In RCA : 1- Sludge found and crack might not be related 2- The main reason for crack is probably due some supports lose , Eng. Emad ensure it 3- Crack only in A, B and C has some sludge also 4- Vendor of the compressor might get contacted for results and asked about sludge 5- Sludge formation may be due to continuous SD / SU with high temperature, very low pressure at the dumper vessel | No technical inputs except for trends | 2023-02-22 | Medium | OK
12 | Sox increase related to U-12 tower 2 problem or not |  | 1 |  | 2023-02-12 |  |  | Not related to U-12, bleeder of DHT opened a little | 2023-02-22 | Medium | OK
5 | AT-002 update |  |  | 1 | 2023-02-12 |  |  |  | 2023-02-22 | Medium | OK
5 | Perchloroethylene consumption for some random days in Feb 2023 |  |  | 1 | 2023-02-12 | 2023-02-14 |  | Consumption is still higher than design | 2023-02-22 | Medium | OK
4 | R-264 Samples Update |  | 1 |  | 2023-02-12 | 2023-02-14 |  |  | 2023-02-22 | Medium | OK
5 | Data review summery |  | 1 |  | 2023-02-12 | 2023-02-14 |  |  | 2023-02-22 | Medium | OK
4 | Packinox data |  | 1 | 1 | 2023-02-01 | 2023-02-18 |  |  | 2023-02-22 | Medium | OK
G | Monthly chemical report check |  | 1 |  | 2023-02-12 |  |  |  | 2023-02-22 | Medium | OK
G | Eng. Sara emmisions calcs | Done | 1 | 1 | 2023-02-12 | 2023-02-21 |  |  | 2023-02-22 | Medium | OK
39 | New Screenshot of panel | Done |  | 1 | 2023-02-22 | 2023-02-22 |  |  | 2023-02-28 | Medium | OK
12 | T-02 continous plugging problem |  | 1 | 1 | 2023-01-30 |  |  | No conclusived conclusion, Khaled made a good trends but for months, while the problem is found for days, and using python for days to recognize patterns, nothing was found, on GRTA Dec-2023, Design error was found regarding LIC of the bottom section was found in 12-T-02 and mail was sen torectifying, Most likely, there was no plugging at all |  | Medium
2 | Reply to DRAS of probation test report |  |  |  | 2023-03-01 |  |  |  | 2023-03-09 | High | OK
4 | Moisture analyzer problem | Operation department checked it on 26th Feb 2023 and it began reading since |  | 1 | 2023-02-26 |  |  |  | 2023-03-01 | Medium | OK
3 | H-01 pressures Vs Design |  |  | 1 | 2023-02-26 |  |  | there is a difference 0.15 between actual and design pressure for the same heating value, the chart is based on a different M.WT than actual | 2023-03-02 | Medium | OK
4 | R-264 catalyst samples excel file update |  |  | 1 | 2023-02-26 |  |  |  | 2023-03-01 | Medium | OK
4 | VGWT Problem | Operation was contacted and now no problems (Effluent Flowmeter is malfunctioning) |  | 1 | 2023-02-12 |  | Monitoring should be done for few days and then it will be closed |  | 2023-02-22 | Medium | OK
G | NHT complex trip trend and report |  | 1 | 1 | 2023-03-01 |  |  |  | 2023-03-07 | Medium | OK
G | Mail about revamp vs current quantity |  |  |  | 2023-03-05 |  |  |  | 2023-03-08 | Medium | OK
2 | NHT feed samples comparison to what was previously sent to UOP |  |  | 1 | 2023-03-05 |  |  |  | 2023-03-08 | Medium | OK
2 | P-01 trip | Some data is still required from khaled | 1 |  | 2023-02-26 |  |  | The FALL002B and C doesn't activate Heater SD which is aainst interlock description | 2023-03-08 | Medium | OK
25 | mapping Tags of unit 25 and estimating its importance |  | 1 |  | 2023-03-05 |  |  |  | 2023-03-08 | Medium | OK
4 | RCA of 04-K-02 crack in cylender |  | 1 |  | 2023-03-02 |  |  |  | 2023-03-10 | Medium | OK
5 | Stabilizer reflux ration to avoid chloride breakthrough | Mail Ready, Awaiting Action |  | 1 | 2023-03-05 |  | Waiting for operation and then decide |  | 2023-03-08 | Medium | OK
25 | mapping Tags of unit 25 and estimating its importance |  | 1 |  | 2023-03-05 |  |  | After mapping, instrumentation said the problem will be solved soon | 2023-03-08 | Medium | OK
4 | CCR trip PDSLL 529 investigation |  | 1 |  | 2023-03-05 |  |  | Root cause still unknown | 2023-03-08 | Medium | OK
2 | 02-HV-004 to flare opening investigation |  | 1 |  | 2023-03-05 |  |  | Mass balance seems to be lower, HV004 issue should be followd, along with mass balance | 2023-03-08 | Medium | OK
G | Tempered Water biocide addition, and new sample for nitrite and mail to rotating | New sample was taken |  | 1 | 2023-02-12 |  | No biocide in the refinery |  | 2023-02-22 | Medium | OK
4 | Update U-04 probation report |  |  |  | 2023-03-01 | 2023-03-09 |  | Mail sent to Eng. Ahmed | 2023-03-09 | High | OK
4 | Heater Data Update |  | 1 |  | 2023-03-12 | 2023-03-12 |  | data updated and sent to Eng. Sherif for the regular report issue | 2023-03-12 | High | OK
12 | T-02 data for the tower during the problem of the flowmeters | Data Sent, waiting sarbi checks |  | 1 | 2023-02-27 | 2023-03-08 |  | No solid conclusion, more data is required about 12-PIC-10 and about caustic from unit 43 | 2023-03-08 | Medium | OK
12 | T-02 New data required |  |  | 1 | 2023-03-13 | 2023-03-13 |  | The problem found that other user takes 10 % caustic from unit43 as approved by 43 fi006 | 2023-03-14 | Medium | OK
G | Disabled Alarm List | Done |  | 1 | 2023-03-12 | 2023-03-16 | Waiting instrumentation feed back | Already sent to Eng. Sara | 2023-03-14 | High | exceeded
4 | Scope of work for catalyst replacement |  |  | 1 | 2023-03-12 | 2023-03-20 |  |  | 2023-03-30 | Medium | OK
5 | Scope of work for catalyst replacement |  | 1 |  | 2023-03-12 | 2023-03-20 |  |  | 2023-03-30 | Medium | OK
2 | E-01 required data for operation department |  |  | 1 | 2023-03-23 |  |  |  | 2023-03-30 | Medium | OK
4 | Risk Assessment for 04-E-09 |  |  | 1 | 2023-04-02 | 2023-04-03 |  |  | 2023-04-04 | Medium | OK
4 | E-56 & E-53 trip reasoning with electric |  |  | 1 | 2023-04-02 | 2023-04-03 |  |  | 2023-04-06 | Medium | OK
5 | Mail TO UOP about chloride in penex unit |  | 1 |  | 2023-04-02 | 2023-04-03 |  |  | 2023-04-06 | Medium | OK
G | Monthly Report |  | 1 | 1 | 2023-04-02 | 2023-04-06 |  |  | 2023-04-06 | High | OK
2 | 02-E-01 DP's and Dt's and bypass to monthly report |  | 1 |  | 2023-03-28 |  |  |  | 2023-04-06 | Medium | OK
4 | Minimum flowrate of recycle gas for compressor and for packinox |  |  | 1 | 2023-05-03 |  |  | Less than 20 ton per hour | 2023-05-11 | Medium | OK
6 | WS consumption |  | 1 |  | 2023-05-08 |  |  | 0.02 Kg/ day. It can suffice at this rate into 9 years | 2023-05-11 | Medium | OK
6 | U-06 performance comparison between cf and ws | Mail Sent |  | 1 | 2023-05-08 | 2023-05-11 |  | All the same as using CF, but Delta color between feed and product is noticed to be higher in the case of using ws catalyst, of course we made data since 2014 and there are c ouple of days that match the criteria of feed, color, mercaptans content and capacity , but there ares some factors that can't be specefied and may affect the concolusion like crude quality | 2023-05-11 | Medium | OK
4 | Platforming Data Review |  | 1 |  | 2023-05-15 |  |  |  |  | Medium
4 | Platforming Data Review |  | 1 |  | 2023-05-15 |  |  |  | 2023-05-17 | Medium | OK
G | UV scanner mail |  |  | 1 | 2023-05-16 | 2023-05-16 |  |  | 2023-05-16 | Medium | OK
G | Permession for system techniques reps |  |  | 1 | 2023-05-16 | 2023-05-16 |  |  | 2023-05-16 | Medium | OK
4 | Adding data to CDOTS sheet |  | 1 |  | 2023-05-15 | 2023-05-16 |  |  | 2023-05-18 | Medium | OK
4 | Mail reply to UOP |  | 1 |  | 2023-05-15 | 2023-05-16 |  |  | 2023-05-18 | Medium | OK
2 | 02-E-01 tube side DP reached 20 bar | on 22nd April , DP was reduced from 8 to 3 bar |  | 1 | 2023-05-03 | 2023-05-15 |  | The problem has dissapeared on its own, internal leak is disregarded as per Amasha mail. No further invetsigation is required at the moment | 2023-05-11 | Medium | exceeded
G | Tempered water site survey with system technique |  |  | 1 | 2023-05-21 | 2023-05-21 |  |  |  | Medium
G | SIR data required |  | 1 |  | 2023-05-21 | 2023-05-21 |  |  |  | Medium
2 | High Ingress of water into NHT unit and relation with coker naphtha | Mail was sent |  | 1 | 2023-05-11 |  |  | No conclusive evident that coker naphtha is the main reason for water ingress | 2023-05-18 | Medium | OK
G | Weekly and monthly chemical report comments |  | 1 |  | 2023-05-08 |  |  |  | 2023-05-25 | Medium | OK
4 | PSV memo to be archieved |  | 1 |  | 2023-05-21 |  |  |  | 2023-05-21 | Medium | OK
2 | NHT reactor DP problem in the last month ( April 2023 ) | The trends showed that on 22th of april sudden increase in dp was observed |  | 1 | 2023-05-24 | 2023-05-31 |  | th pressure drop has settled to a value of approximately 0.6 and we will stop investigation to this problem if the preesure drop is constant | 2023-06-10 | Medium | OK
G | Check if current flowmeters after revamp is reading Actual or @ flowing conditions ? | Mail was sent |  | 1 | 2023-05-21 | 2023-05-25 |  | New methodology will be implemented regarding this issue, that is finally it should not matter what is the flow looks like whether it is actual or standard | 2023-05-25 | Medium | OK
G | Monthly report |  | 1 | 1 | 2023-06-04 | 2023-06-04 |  |  | 2023-06-05 | High | OK
4 | CDOTS |  | 1 |  | 2023-06-05 | 2023-06-05 |  |  | 2023-06-06 | Medium | OK
2 | Tempered water mail adjustment to vendor |  |  | 1 | 2023-06-05 | 2023-06-05 |  |  | 2023-06-07 | Medium | OK
G | SIR meeting |  | 1 |  | 2023-06-05 | 2023-06-05 |  |  | 2023-06-07 | Medium | OK
5 | CDOTS |  |  | 1 | 2023-06-05 | 2023-06-05 |  |  | 2023-06-06 | Medium | OK
G | Weekly chemical report commnts |  | 1 |  | 2023-06-05 | 2023-06-06 |  |  | 2023-06-07 | Medium | OK
2 | New problem of high water and or high flactuations of coker naphta indicated by khaled | waiting for mail of Eng. Khaled Indicating the problem and possible solution | 1 |  | 2023-06-07 |  |  | Mail was sent from khaled, discussing the problem of coker flacuation, not water as we don't have water ingress evidence | 2023-06-12 | Medium | OK
4 | RCA of 04-J-51 |  | 1 |  | 2023-06-12 | 2023-06-12
2 | FSD Mass balance |  | 1 |  | 2023-03-28 |  |  | Khaled indicated that FSD mass balance can be done by feed inlet to the surge drum 02fi1001 and NHT capacity after FSD. | 2023-04-04 | Medium | OK
25 | Shutdown of 25-P-01 |  | 1 |  | 2023-06-14 | 2023-06-14 |  |  | 2023-06-16 | Medium | OK
2 | Site Survey For Burners |  | 1 |  | 2023-06-15 | 2023-06-15 |  |  | 2023-06-17 | Medium | OK
G | presentation for Department Role |  | 1 |  | 2023-06-21 | 2023-06-21 |  |  | 2023-06-22 | Medium | OK
2 | 02-E-01 Pressure and Temprature survey | Awaiting Instrument Feedback Regarding Mismatching Temperatures between TG & TT |  | 1 | 2023-03-30 | 2023-04-12 | Amr responsibility |  | 2023-04-13 | Medium | OK
4 | E-51 Mail |  |  | 1 | 2023-06-22 | 2023-06-25 |  |  | 2023-06-26 | Medium | OK
4 | Site check for burner pressure |  | 1 |  | 2023-06-21 | 2023-06-26 |  |  | 2023-06-27 | Medium | OK
4 | Site Check for Nitrogen flowmeters to ft-570 |  |  | 1 | 2023-06-20 | 2023-06-26 |  |  | 2023-06-27 | Medium | OK
4 | PFCP of 04-P-52 |  | 1 |  | 2023-06-05 | 2023-06-25 |  | Will be postponed until after revamp | 2023-06-27 | Medium | OK
G | Burner heat release calculations |  |  | 1 | 2023-06-19 | 2023-06-26 |  |  | 2023-06-27 | Medium | OK
G | Monthly report |  | 1 | 1 | 2023-07-04 | 2023-07-06 |  |  | 2023-07-07 | Medium | OK
5 | New methanator marked P&ID | Done |  | 1 | 2023-06-05 | 2023-07-09 |  |  | 2023-06-27 | Medium | exceeded
G | Fuel Balance on 02,03 and unit 4 flowmeters | Cancelled |  | 1 | 2023-07-09 | 2023-07-09 | Already provided by E. Amr |  | 2023-07-10 | Medium | OK
2 | H-01 process duty simulation | Done |  | 1 | 2023-07-09 | 2023-07-09 |  |  | 2023-07-10 | Medium | OK
4 | Mail for venturi reply on Amasha mail |  | 1 |  | 2023-07-12 | 2023-07-12 |  |  | 2023-07-14 | Medium | OK
G | Chemical monthly report analysis |  | 1 |  | 2023-07-12 |  |  |  | 2023-07-14 | Medium | OK
G | catalyst replacement committee activities |  | 1 |  | 2023-07-04 | 2023-07-12 |  |  | 2023-07-07 | High | exceeded
G | Tempered water mail to vendor after having the results |  |  | 1 | 2023-07-12 | 2023-07-17 |  |  | 2023-07-17 | Medium | OK
G | committee Bidders comments |  | 1 |  | 2023-07-17 |  |  |  | 2023-07-18 | Medium | OK
5 | Penex important data sheet update and analysis |  |  | 1 | 2023-07-18 |  |  | Lag DT3 increases and Lag DT2 decreases | 2023-07-20 | Medium | OK
12 | Preparations for Unit 12 Probation test : Follow up on filling and initial testing |  | 1 |  | 2023-07-17 | 2023-07-17 |  |  | 2023-07-18 | High | OK
12 | Preparations for Unit 12 Probation test : Laboratory schedule matching required lab analysis and Check samples connections availability with Operation | All Sample Connections have routine analyses except for 11, 12, 15, 16, 17 Awaiting Operation Feedback |  | 1 | 2023-07-17 | 2023-07-19 |  |  | 2023-07-20 | Medium | OK
12 | Preparations for Unit 12 Probation test : Probation test comments from Technip revision and categorization |  | 1 |  | 2023-07-17 | 2023-07-21 |  |  | 2023-07-25 | Medium | OK
4 | Platforming catalyst analysis every 6 month samples |  | 1 | 1 | 2023-07-12 | 2023-07-24 |  |  | 2023-07-20 | Medium | exceeded
12 | New line from tanks to U-12 availability |  | 1 |  | 2022-07-25 | 2022-07-25 |  |  | 2023-07-27 | Medium | OK
12 | Mail to operation for the data collected from the field |  |  | 1 | 2022-07-24 | 2022-07-25 |  |  | 2023-07-27 | Medium | OK
12 | Propane Sample high C4 Content Investigation |  |  | 1 | 2023-07-27 | 2023-07-27
12 | Adding Depropanizer Lab Results in Daily Meeting Sheet |  |  | 1 | 2023-07-27 | 2023-07-27
5 | Small Flame in 05-PSV-16 SIR Data Preparation |  |  | 1 | 2023-07-27 | 2023-07-27
5 | Adding Stabilizer Table to Monthly Report | Done |  | 1 | 2023-07-30 | 2023-07-30 |  |  |  | Medium
4 | VGWT Inspection Reports Review | Done |  | 1 | 2023-07-30 |  |  |  |  | Medium
4 | Summarizing Alfa Laval Report | Done |  | 1 | 2023-07-30 |  |  |  |  | Medium
5 | SIR attendance of 05-PSV-016 |  |  | 1 | 2023-08-07 | 2023-08-07 |  |  | 2023-08-08 | Medium | OK
12 | Check butane and propane correction in the spreadsheet |  | 1 |  | 2023-08-07 | 2023-08-09 |  | Density calcs were made in a separate sheet | 2023-08-10 | Medium | OK
4 | Temperature survey from regen tower all the way to VGWT |  |  | 1 | 2023-08-07 | 2023-08-07 |  | Temperature reduced from around 300 C ° to around 160 C° mostly due to bad insulation | 2023-08-17 | Medium | OK
4 | 04-V-04 mail to UOP requesting to changeout CLR-454 without change in the gurantee |  |  | 1 | 2023-08-07 | 2023-08-09 |  |  | 2023-08-10 | Medium | OK
4 | Packinox data preparation to vendor | Done |  | 1 | 2023-08-08 | 2023-08-10 |  |  | 2023-08-14 | Medium | OK
4 | Summrize Ejctor mechanical catalouge papers | Done | 1 | 1 | 2023-08-07 | 2023-08-10 |  |  | 2023-08-14 | Medium | OK
G | Nitrite Stock and availability in the refinery for tempered water |  |  | 1 | 2023-08-07 | 2023-08-09 |  | There is enough stock , existing 184 Kg, required fo A2a 41.5 Kg | 2023-08-10 | Medium | OK
G | Flue gas data |  |  |  | 2023-08-15 | 2023-08-17 |  | New rev has been implemented that measure balance error | 2023-08-17 | Medium | OK
G | Ceramic Balls availability after revamp |  |  | 1 | 2023-08-22 | 2023-08-22 |  | The amount is enough barely without contingency (except for 19 mm ceramic balls ) | 2023-08-24 | Medium | OK
4 | Site survey for 04-V-04 A replacement |  | 1 |  | 2023-08-22 |  |  | 2023-08-22 | 2023-08-23 | Medium | exceeded
G | Catalyst status |  |  | 1 | 2023-08-23 | 2023-08-24 |  |  | 2023-08-24 | Medium | OK
4 | 04-V-04 Replacement Report |  |  | 1 | 2023-08-23 | 2023-08-24 |  |  | 2023-08-28 | Medium | OK
4 | 04-V-04 Replacement |  | 1 | 1 | 2023-08-23 | 2023-08-23 |  |  | 2023-08-24 | Medium | OK
12 | DRAS reply for unit 12 |  | 1 |  | 2023-08-23 | 2023-08-24 |  |  | 2023-08-28 | Medium | exceeded
12 | Operation of T-02 with static caustic for prolonged time ( No make-up and No drain) |  |  | 1 | 2023-08-29 | 2023-08-29 |  | According to CH.08 , 12-T-02 Can work without time limit in case cut off of caustic or water | 2023-08-29 | Medium | OK
4 | P-07 mechanical seal API plan check in P&ID | Done |  | 1 | 2023-08-28 | 2023-08-29 |  | No need to change process P&ID | 2023-08-31 | Medium | OK
G | Eng. Soliman required data on 25th Boilers trip |  | 1 |  | 2023-08-29 | 2023-08-30 |  |  | 2023-08-31 | Medium | OK
12 | PFCP of 12-E-54 CWS to 12-E-55 | still in progress | 1 |  | 2023-08-01 | 2023-09-03 |  | Finished and deliveredto Engineering | 2023-09-07 | Medium | OK
2 | Mass Balance report after COKER SHUTDOW |  | 1 |  | 2023-08-23 | 2023-09-06 | The problem was that corolios meter reads higher than dp meter of the feedd, the susbect was due to water coming with coker shutdown, coker unitwa sshutdown in the middle of the month | During NHT monthly report, we it was found that the mass balance between corolios and feed capacity is less than 1 %, and as coker naphtha won't be coming untill after GSD3, this subject is dropped | 2023-09-07 | Medium | OK
12 | Mail for U12-T-02 design values of spent caustic |  |  |  | 2023-09-06 | 2023-09-06 |  | from .18 to 0.3 M3/h | 2023-09-07 | Medium | OK
4 | Reply to UOP mail J-51 |  | 1 |  | 2023-09-04 | 2023-09-05 |  |  | 2023-09-07 | Medium | OK
5 | Instrumentaion list for methanator and associated circuits to be added to macro | Mail Sent | 1 |  | 2023-08-29 | 2023-09-10 |  |  | 2023-09-13 | Medium | OK
G | Add U-17 Naphtha, LPG, off gas to A2a macros | Mail Prepared |  | 1 | 2023-09-03 | 2023-09-11 |  | Can not be added as per Eng. Islam mail, he explained that revamp has 5 servers and can't take from one to the other, it will affect the performance | 2023-09-13 | Medium | OK
4 | Prepare vendor mail regarding J-51 | Awaiting E. Shereif |  | 1 | 2023-09-04 | 2023-09-06 |  |  | 2023-09-07 | Medium | OK
3 | Mail for operation to manipulate CO | Awaiting E. Shereif |  | 1 | 2023-09-05 | 2023-09-06 |  |  | 2023-09-07 | Medium | OK
4 | Z-52 mail to operation |  | 1 |  | 2023-09-16 | 2023-09-17 |  |  | 2023-09-18 | Medium | OK
G | Tempered water mail to lab |  | 1 |  | 2023-09-17 | 2023-09-17 |  | mail sent to change the analysis to the new analysis required by the vendor | 2023-09-21 | Medium | OK
G | Tempered water mail to system techniques | Mail Sent |  | 1 | 2023-09-17 | 2023-09-17 |  |  | 2023-09-21 | Medium | OK
2 | Check Heater low fuel gas pressure | Done |  | 1 | 2023-09-19 | 2023-09-19 |  | Due to Lower Capacity, higher fuel density, higher ratio of coker naphtha | 2023-09-20 | Medium | OK
4 | PCL-200 report |  |  | 1 | 2023-09-16 |  |  |  | 2023-10-16 | Medium | OK
39 | SIR related to unit 17 |  |  | 1 | 2023-09-24 | 2023-09-25 |  | Finished all data with radwan | 2023-09-30 | Medium | OK
4 | UOP mail reply |  |  | 1 | 2023-09-24 | 2023-09-25 |  | Amasha finished it | 2023-09-30 | Medium | OK
2 | Stripper column tuning problem investigation |  |  | 1 | 2023-09-19 |  |  | After replacing 02-LT-009, the loop performance issue has been resolved, there is still a hint of fluctuation but it’s far from causing an issue in current operation | 2023-09-30 | Medium | OK
3 | Lower skin temperature for 3-H-1 on 23rd sep 10 C° |  | 1 |  | 2023-09-24 |  |  | Reason was Higher air to fuel flow | 2023-09-30 | Medium | OK
G | Monthly report | Done | 1 | 1 | 2023-10-02 | 2023-10-04 |  |  | 2023-10-05 | High | OK
G | New tags of Hydrogen, LPG and fuel balance | Done |  | 1 | 2023-10-01 | 2023-10-04 |  |  | 2023-10-05 | High | OK
5 | SD of penex meeting to initiate methanator | Done |  | 1 | 2023-10-02 | 2023-10-02 |  |  | 2023-10-03 | Medium | OK
5 | risk assessment meeting for stabilizer overhead pressure |  | 1 |  | 2023-10-02 | 2023-10-02 | will be calibrated in the nearest SD ( after couple of days ) |  | 2023-10-03 | Medium | OK
G | New tags of Hydrogen, LPG and fuel balance | Done |  | 1 | 2023-10-01 | 2023-10-04 |  |  | 2023-10-05 | High | OK
39 | Why compressibility factor is 0.87 in the compensation | Mail was sent to E. Yamany |  | 1 | 2023-10-02 |  |  | the denisty analyzer is not accurate, according to the data after Aug 2022 till last of 2022, 0.87 is the coeffecient to be multiplied by DCS calculation to match lab results after linear regression | 2023-10-15 | Medium | OK
4 | Packinox Scope of Work |  |  |  | 2023-10-30 |  | Initiated by Amr abu mady | Was done by Ahmed sabri due to high load work on Amasha, Also khaled was in course |  | High
G | Tempered water mail reply to system technique | Draft Ready |  | 1 | 2023-10-02 |  |  |  | 2023-10-09 | Medium | OK
5 | Review Acidizing Procedure | Done | 1 |  | 2023-09-24 |  |  | No comments on the procudure according to khaled | 2023-10-05 | Medium | OK
5 | Mail for Islam hassan to add penex new items to macro | Mail is Ready |  | 1 | 2022-11-05 |  |  |  | 2022-11-06 | Medium | OK
G | Isolation package and Tie-ins | Done | 1 |  | 2022-11-05 |  |  |  | 2022-11-06 | Medium | OK
G | Isolation package and Tie-ins | Done | 1 |  | 2022-11-05 |  |  |  | 2022-11-06 | Medium | OK
G | Contractor required drawings and mail. | Sent |  | 1 | 2022-11-05 |  |  |  | 2022-11-06 | Medium | OK
4 | DT for platformer reactor Check | Done | 1 |  | 2022-11-05 |  |  |  | 2022-11-06 | Medium | OK
5 | Leaking valves of penex driers test | Done | 1 | 1 | 2022-11-05 |  |  |  | 2022-11-06 | Medium | OK
4 | VGWT corrosion summary | Done |  | 1 | 2022-11-05 |  |  |  | 2022-11-06 | Medium | OK
4 | Packinox data to alpha laval |  | 1 |  | 2024-02-08 | 2024-02-11 |  |  | 2024-03-01 | High | OK
G | UOP required data for NHT and platforming | Done |  | 1 | 2024-02-08 | 2024-02-09 |  |  | 2024-02-11 | High | OK
12 | Adding SDA operation schematic to U_12 with New macro, with mass balance for each point with LPG denisty calcs for each point | Done |  | 1 | 2024-02-11 | 2024-02-12 |  |  | 2024-02-14 | High | OK
G | Start-up timeline after GSD3 | Done |  | 1 | 2024-02-08 | 2024-02-13 |  |  | 2024-03-31 | Medium | OK
G | Monthly report and Cdots |  | 1 | 1 | 2024-02-08 |  |  |  | 2024-02-11 | High | OK
4 | CCR adaption Follow Up |  |  | 1 | 2024-02-26 |  |  | Adaption was done on 21st of Feb 2024 |  | High
G | Actual data filling on 18th Feb 2024 |  |  | 1 | 2024-02-28 |  | Amasha was overloaded, done by me |  | 2024-02-29 | High | OK
4 | Platforming turn around report |  |  | 1 | 2024-02-08 |  |  |  | 2024-03-01 | High | OK
G | Platinum content in unit 04 and unit 05 |  | 1 |  | 2024-02-15 |  |  | Amr sent the mail, the reported quantities would be the total unloaded quantities | 2024-02-19 | High | OK
G | Mass Balance on 24th Feb 2023 | Done |  | 1 | 2024-03-04 |  |  | Applied in the sheet, with some inconsistencies in LPG balance | 2024-03-04 | High | OK
G | Change design data in daily report according to revamp |  | 1 |  | 2024-02-08 |  |  |  | 2024-03-01 | High | OK
G | DNV Data Review AS per Eng. soliman review | Done |  | 1 | 2024-02-28 |  |  |  | 2024-03-07 | High | OK
G | Chemical monthly report comments |  | 1 |  | 2024-02-15 | No |  |  | 2024-03-01 | Medium | exceeded
G | Naphtha Block Operational Issues |  | 1 | 1 | 2024-03-10 |  |  | Technical Added one point |  | High
12 | T-54 Problem when increasing U-11 LPG flowrate | Solved by TECHNIP (A faulty lean amine flowmeter causing a high flowrate of amine) |  | 1 | 2024-02-26 |  | Eng. Hashim instructed to send mail to Technip to lead theinvestigation | Solved by TECHNIP (A faulty lean amine flowmeter causing a high flowrate of amine) |  | High
5 | Acidizing follow up and report preparation |  | 1 |  | 2024-02-26 |  |  | Done by Khaled |  | High
4 | High CO in platformer unit |  | 1 |  | 2024-02-08 |  | Try to make UOP lead the invetigation | CO after few weeks went down to normal range of 5-6 ppms | 2024-03-31 | Medium | OK
4 | Higher pressure problem at packinox feed after U-20 naphtha introduction |  | 1 |  | 2024-04-24 |  |  | The trend is matcing exactly with U-04 corolios Feedc apacity, No problem |  | High
G | Simple Form of Refinery Status |  | 1 | 1 |  |  |  |  | 2024-05-10 | High | OK
2 | Sulfiding procedure Vs Work Instruction |  |  | 1 | 2024-02-08 | No |  |  | 2024-03-31 | Medium | exceeded
12 | Pin Hole Investigation of caustic line |  | 1 |  | 2024-03-03 | No |  |  | 2024-04-10 | Medium | exceeded
5 | Existing Macro sheet remapping of equipments tags | Mail was sent |  | 1 | 2024-02-12 |  |  | Mail was sent | 2024-02-20 | High | OK
4 | Nitrogen to CCR high consumption problem invetigation | Normal Consumption as per UOP |  | 1 |  |  |  | UOP said in the minutes of meeting that thisis a normal consumption | 2024-05-03 | High | OK
G | Eng gaber catalyst mail | Done |  | 1 | 2024-06-06 |  |  |  | 2024-06-13 | High
3 | NEW PSV PFCP |  | 1 | [5 empty] | 2024-05-10 | High
12 | PFCP of 12-T-52 problem | RFE Issued |  | 1 |  |  |  |  | 2024-05-10 | High
5 | New Penex Spreadsheet |  |  | 1 | 2024-02-08 |  |  |  |  | High
G | Tempered water mail to system technique | Waiting for SD activities to be finished ( Unit 05 start-up ) |  |  | 2024-02-08 |  | As Eng. mohamed sherif instructed, this company is no longer with us |  | 2024-04-10 | Medium
12 | Pin Hole Investigation of caustic line | Done by Utility | 1 |  | 2024-03-03 |  |  |  | 2024-04-10 | Medium
Note on M3: Ahmed sabri: Please mark in front of what you read to let the others know that you already have red it
Note on N3: Ahmed sabri: Please mark in front of what you read to let the others know that you already have red it
Note on O3: Ahmed sabri: Please mark in front of what you read to let the others know that you already have red it
Note on G23: Ahmed Mohamed Sabri: This task was stopped by me
Note on G70: Ahmed Mohamed Sabri: This was archieved by me
Note on G124: Ahmed Mohamed Sabri: This was archieved by me
Note on G125: Ahmed Mohamed Sabri: This was archieved by me
Note on G129: Ahmed Mohamed Sabri: This was archieved by me
Note on G156: Ahmed Mohamed Sabri: This was archieved by me
Note on G157: Ahmed Mohamed Sabri: This was archieved by me
Note on G158: Ahmed Mohamed Sabri: This was archieved by me
Note on G159: Ahmed Mohamed Sabri: This was archieved by me
Note on G167: Ahmed Mohamed Sabri: This was archieved by me
Note on G168: Ahmed Mohamed Sabri: This was archieved by me
Note on G169: Ahmed Mohamed Sabri: This was archieved by me
Note on G170: Ahmed Mohamed Sabri: This was archieved by me
Note on G199: Ahmed Mohamed Sabri: This task was deleted by me as FV-009 will be replaced and its spall
Note on C208: Mohamed Mesbah Amasha: Tank is Atmospheric In the Old Datasheet, Suction Pressure is 0.13 barg
Note on G214: Ahmed Mohamed Sabri: This was archieved by me
Note on G333: Ahmed Mohamed Sabri: Amasha done it in time, but it takes more time to validate the existing temperature elements as per instrumentation

## Sheet1 (hidden)
25.08.2021
25.08.2021
25.08.2021
26.08.2021
26.08.2021
24.08.2021
25.08.2021
29.08.2021
26.08.2021
29.08.2021
31.08.2021
25.08.2021
31.08.2021
24.08.2021
31.08.2021
06.09.2021
25.08.2021
23.08.2021
23.08.2021
23.08.2021
06.09.2021
14.09.2021
14.09.2021
23.08.2021
23.09.2021
23.09.2021
23.09.2021
20.09.2021
26.09.2021
24.10.2021
05.09.2021
24.10.2021
24.10.2021
24.10.2021
24.10.2021
05.09.2021
24.10.2021
24.10.2021

## Required Work
Unit | Activity | progress | Khaled | Amasha | Initiation Date | Finish date | Comment | Final status | Due Date | Priority
2 | New spreadsheet for NHT, platforming |  |  | 1 | 2024-07-07 |  | Amr responsibility |  |  | High
12 | New spreadsheet for unit 12 |  |  |  | 2024-02-08 |  |  |  |  | High
5 | Send UOP catalyst of penex to UOP & Laboratory | Waiting for UOP mail for the new address |  | 1 | 2024-02-08 |  | responsibility shifted on 7th July 2024 to amasha |  |  | High
5 | Review Penex performance test procedure |  |  | 1 | 2024-07-07 |  |  |  |  | High
G | MOC change for A2a instrumentation |  |  | 1 | 2024-07-07 |  |  |  |  | High
G | Evaluate A2a chemicals, Catalyst and Mol sieves |  |  | 1 | 2024-02-12 |  | As per Eng Atef format / responsibility shifted on 7th July 2024 to amasha |  |  | High
G | Steam balance as per Eng. soliman request |  | 1 | 1 | 2024-02-26 |  |  |  | 2024-03-31 | Medium
G | DCS screenshots |  |  | 1 | 2024-03-24 |  |  |  | 2024-04-10 | Medium
4 | Contact rotating department to contact vendor for sludge formation in 04-K-02 C ( crack of the drain ) |  | 1 | 1 | 2024-03-24 |  |  |  |  | Medium
G | Tempered water mail to system technique | Waiting for SD activities to be finished ( Unit 05 start-up ) |  |  | 2024-02-08 |  | As Eng. mohamed sherif instructed, this company is no longer with us |  | 2024-04-10 | Medium
G | Add design specs after revamp to trace metal sheet |  | 1 |  | 2024-02-28 |  |  |  | 2024-03-31 | Medium
4 | Calibrate 04-P-51 level glass |  |  | 1 | 2024-02-08 |  |  |  | 2024-03-31 | Medium
12 | Adding Deethanizer Mass Balance in New LPG Balance |  |  | 1 |  |  |  |  | 2024-03-31 | Medium
12 | Purchase Fleximax for 12-T-02 |  | 1 |  |  |  | Findings from GSD-3 |  |  | Zlow
5 | Purchase 05-T-02 packing |  | 1 |  |  |  | Findings from GSD-3 |  |  | Zlow
12 | Balance line and bypass to be added on P&ID for 12-T-52 |  |  | 1 |  |  | Findings from GSD-3 |  |  | Zlow
2 | Modify Monthly report to include New added items: 1- Feed filters 2- mascelinous instrumentation 3- Fuel gas preparation package | Waiting for the new spreadsheet | 1 |  | 2022-12-08 |  |  |  |  | Zlow
12 | Modify Monthly / spreadsheet to include : 1- LPG mass balance | Waiting for the new spreadsheet |  | 1 | 2022-12-08 |  |  |  |  | Zlow
5 | Modify Monthly report/spreadsheet to include: C5/C6 ratio in the feed | Waiting for the new spreadsheet |  | 1 | 2022-12-08 |  |  |  |  | Zlow
2 | New pumps (P-04) Excel sheet creation |  | 1 | 1 | 2022-07-25 |  |  |  |  | Zlow
3 | New pumps (P-01) Excel sheet creation |  | 1 | 1 | 2022-07-25 |  |  |  |  | ZLow
G | New air coolers performance evaluation |  | 1 | 1 | 2022-07-25 |  |  |  |  | ZLow
12 | New pumps (P-02, 03, 56, 57 ) Excel sheet creation |  | 1 | 1 | [5 empty] | ZLow
G | Inform DCS to Update Technical Stations Graphic Pages to be the same as Panel & DCS Stations (Revamp Updates weren't Implemented) |  |  |  | 2023-11-08 |  | One Example is 04-E-01 Page |  |  | ZLow
Note on B22: Mohamed Mesbah Amasha: Modified from P-03

## Work improvement potential (hidden)
Proposal | Appliance methedology | Status
New PFCP's effectivness | 1- improvise a way for measurement of the parameter that PFCP affected
2- measurements before and after PFCP implementations
3- Proposed Excel sheet for each PFCP to measure its effectiveness
Unit upset corrective action | 1- Needs to be investigated
2- Needs Corrective action
3- The upset, investigation and corrective action needs to be documented at least by mail
Monthly report | Add recommedations and conclusion to each monthly report

## Schedule work
Unit | Tag | Description | Target | Referance |  |  | Proposed | Date
4 | R-01/2/3/4 | CCR catalyst samples | catalyst samples |  | wiat | 2024-07-24 10:46 | 2024-08-25 | 2009-02-02 | 2009-08-01 | 2010-02-01 | 2010-08-01 | 2010-09-01 | 2011-05-15 | 2011-11-01 | 2011-12-05 | 2012-08-01 | 2013-02-01 | 2013-07-01 | 2013-11-01 | 2015-05-15 | 2015-11-30 | 2016-08-25 | 2017-03-22 | 2017-12-25 | 2018-04-10 | 2018-09-03 | 2019-03-19 | 2019-12-01 | 2020-07-12 | 2021-02-14 | 2021-10-14 | 2022-06-07 | 2023-01-03 | 2023-07-24
4 | E-01 | Packinox data | 6 months According o latest report |  | wiat | 2024-07-24 10:46 | 2024-08-30 | 2009-03-01 | 2009-09-01 | 2010-02-01 | 2010-07-01 | 2011-01-01 | 2011-08-01 | 2012-02-24 | 2012-08-24 | 2013-02-25 | 2014-11-30 | 2015-09-01 | 2016-04-16 | 2017-01-12 | 2017-07-01 | 2018-07-01 | 2019-08-01 | 2020-05-01 | 2021-07-29 | 2022-02-16 | 2022-08-23 | 2023-02-21 | 2023-07-31 | 2024-02-10
4 | V-04 A | Net Gas Chloride Treater | 6 months or 8% chloride loading | UOP mail dated 9. aug.2011 | Replace | 2024-07-24 10:46 | 2024-06-06 | [6 empty] | 2012-01-01 | 2013-07-24 | 2014-07-16 | 2015-06-16 | 2017-05-01 | 2018-08-13 | 2019-10-30 | 2021-07-28 | 2023-08-23 | 2023-12-06
4 | V-04 B | Net Gas Chloride Treater | 6 months or 8% chloride loading | UOP mail dated 9. aug.2011 | Replace | 2024-07-24 10:46 | 2024-06-04 | [5 empty] | 2011-08-01 | 2013-07-21 | 2014-01-01 | 2015-03-16 | 2016-02-16 | 2018-04-12 | 2019-04-17 | 2020-07-12 | 2022-05-27 | 2023-12-04
4 | V-08 | LPG Chloride Treater | 8% loading | UOP MOM October 2012 | Replace | 2024-07-24 10:46 | 2024-06-09 | 2006-02-01 | 2012-11-29 | 2013-09-24 | 2014-08-12 | 2016-04-03 | 2016-10-26 | 2017-09-12 | 2018-06-07 | 2019-01-22 | 2019-04-18 | 2019-10-30 | 2020-06-28 | 2021-02-11 | 2022-11-16 | 2023-12-09
4 | Z-52 A | air drier replacment A | one year life | UOP turn around | Wait | 2024-07-24 10:46 | 2024-09-20 |  |  |  |  | 2006-12-14 | 2011-04-01 | 2012-09-25 | 2014-03-27 | 2017-05-01 | 2018-04-17 | 2019-04-23 | 2020-06-28 | 2021-08-05 | 2022-08-24 | 2023-09-19
4 | Z-52 B | air drier replacment B | one year life | UOP turn around | Wait | 2024-07-24 10:46 | 2024-09-20 |  |  |  |  | 2006-12-14 | 2011-04-01 | 2012-09-25 | 2014-03-27 | 2017-05-01 | 2018-04-17 | 2019-04-23 | 2020-06-28 | 2021-08-05 | 2022-08-24 | 2023-09-19
4 | Z-54 | Net gas coalescer | One year life | Mechanical cataloug | Replace | 2024-07-24 10:46 | 2023-06-16 | 2017-05-23 | 2019-01-29 | 2020-02-17 | 2021-05-30 | 2006-12-14: 2022-06-16
5 | V-01 A | Gas Drier | 250 cycles | UOP workshop | wiat | 2024-07-24 10:46 | 2029-05-30 | 2011-04-01 | 2015-09-28 | 2018-09-13 | 2023-12-08
5 | V-01 B | Gas Drier | 250 cycles |  | wiat | 2024-07-24 10:46 | 2029-05-31 | 2011-04-01 | 2018-01-28 | 2018-09-16 | 2023-12-09
5 | V-02 | Sulfur guard Bed | 8 % or 1 year | UOP MOM May 2012 | wiat | 2024-07-24 10:46 | 2024-12-17 | 2014-09-11 | 2023-12-17
5 | V-03 A | Liquid drier | 250 cycles |  | wiat | 2024-07-24 10:46 | 2029-05-22 |  | 2015-04-26 | 2022-03-30 | 2023-11-30
5 | V-03 B | Liquid drier | 250 cycles |  | wiat | 2024-07-24 10:46 | 2029-05-27 |  | 2015-04-20 | 2018-10-03 | 2023-12-05
2024-07-24 10:46
6 | V-03 | Salt drier | 15 tons is depleted |  | Replace | 2024-07-24 10:46 | 2023-10-17 | 2016-12-01 | 2017-03-05 | 2015-03-22 | 2015-12-07 | 2016-04-13 | 2016-09-07 | 2017-01-19 | 2017-03-05 | 2017-04-11 | 2017-05-10 | 2017-08-08 | 2017-10-09 | 2018-01-08 | 2018-03-12 | 2018-06-06 | 2018-08-19 | 2018-10-09 | 2018-11-28 | 2019-02-05 | 2019-03-11 | 2019-04-28 | 2109-07-02 | 2019-09-18 | 2019-10-29 | 2019-12-18 | 2020-02-22 | 2020-04-20 | 2020-08-31 | 2020-11-17 | 2021-01-22 | 2021-05-22 | 2021-12-02 | 2022-02-01 | 2022-04-24 | 2022-08-24 | 2022-10-07 | 2023-02-13 | 2023-07-17
6 | V-04 | Clay filter | Delt P is over 1.38 |  | Replace | 2024-07-24 10:46 | 2023-12-30 |  |  | 2014-12-14 | 2015-12-07 | 2016-05-13 | 2016-10-18 | 2017-02-02 | 2017-05-11 | 2017-10-12 | 2018-01-08 | 2018-03-12 | 2018-06-06 | 2018-08-26 | 2018-11-28 | 2019-02-12 | 2019-03-11 | 2019-04-28 | 2109-07-02 | 2019-07-29 | 2019-09-21 | 2019-10-29 | 2019-12-18 | 2020-01-20 | 2020-02-22 | 2020-03-08 | 2020-04-20 | 2020-08-31 | 2020-11-17 | 2021-01-22 | 2021-05-22 | 2021-12-02 | 2022-02-01 | 2022-04-22 | 2022-10-07 | 2023-02-13 | 2023-09-11
6 | TK02 | Ammonia |  |  | Replace | 2024-07-24 10:46 | 2023-06-10 | 2021-12-20 | 2022-02-07 | 2022-04-05 | 2022-04-26 | 2006-12-14: 2022-06-20; 2011-04-01: 2022-08-24; 2012-09-25: 2022-10-09; 2014-03-27: 2023-01-13; 2017-05-01: 2023-01-20; 2018-04-17: 2023-03-17
6 | R-01 | Reactor (Hot water wash) | Delt P is over 0.7 | Manual (Chapter 6) | Replace | 2024-07-24 10:46 | 2023-03-30 |  |  | 2108-02-01 | 2018-02-18 | 2018-04-10 | 2018-05-23 | 2018-06-05 | 2018-08-25 | 2019-04-16 | 2019-10-29 | 2019-12-01 | 2020-01-05 | 2020-11-17 | 2021-12-02 | 2022-10-07
12 | [5 empty] | 2024-07-24 10:46
[6 empty] | 2024-07-24 10:46 | [5 empty] | 2012-09-25: 6.1538
16 | V-03 | LPG sand filter back wash |  |  |  | 2024-07-24 10:46
16 | V-05 | Disulfide separator |  |  |  | 2024-07-24 10:46 |  | 2017-12-11
G | G | Check portal site for new bullit in |  |  | wiat | 2024-07-24 10:46 | 2024-09-01 | 2022-01-17 | 2022-08-22 | 2023-02-28 | 2023-08-31 | 2006-12-14: 2024-03-20
G | G | 3 months data check |  |  | Replace | 2024-07-24 10:46 | 2024-01-10 | 2023-10-11
2024-07-24 10:46
2024-07-24 10:46
2024-07-24 10:46
2024-07-24 10:46
2024-07-24 10:46
2024-07-24 10:46
2024-07-24 10:46
2024-07-24 10:46
2024-07-24 10:46
2024-07-24 10:46
2024-07-24 10:46
2024-07-24 10:46
2024-07-24 10:46
2024-07-24 10:46
2024-07-24 10:46
2024-07-24 10:46
2024-07-24 10:46
2024-07-24 10:46
2024-07-24 10:46
2024-07-24 10:46
2024-07-24 10:46
2024-07-24 10:46
2024-07-24 10:46
2024-07-24 10:46
2024-07-24 10:46
Note on AF2: Ahmed Mohamed Sabri: The previous ( february results were not received )
Note on AG2: Ahmed Mohamed Sabri: previous october sample aalysis wasn't received
Note on H4: Mohamed Mesbah Amasha: If in lag after startup, increase 6 months
Note on V4: Mohamed Mesbah Amasha: To Install Thermal Insulation
Note on H5: Mohamed Mesbah Amasha: If in lag after startup, increase 6 months
Note on V5: Mohamed Mesbah Amasha: To Install Thermal Insulation
Note on V6: Mohamed Mesbah Amasha: PCL-200
Note on H10: efgs: After 5 years of replacment may reach 250 cycle
Note on H11: efgs: After 5 years of replacment may reach 250 cycle
Note on H13: efgs: 250 cycle times 8 days per cycles equals 2000 days
Note on H14: efgs: After 5 years of replacment may reach 250 cycle
Note on R16: tamer mohamed ahmed ragab: 4 Tons added
Note on S16: Sabri: 9 tons were added
Note on T16: Sabri: 10 Tons
Note on U16: Sabri: 13 Tons
Note on V16: Sabri: 10 tons
Note on W16: Sabri: 15 tons
Note on X16: Sabri: 14 tons
Note on Y16: Sabri: 8 Tons
Note on Z16: Sabri: 10 Tons were added
Note on AB16: Tamer Ragab: 5 Tons of salt were added.
Note on AC16: Sabri: 6 Tons
Note on AD16: Sabri: 10 tons
Note on AE16: Tamer Ragab: 14 Tons were added.
Note on AG16: Sabri: 8 tons
Note on AH16: tamer mohamed ahmed ragab: 10 Tons were added
Note on AI16: tamer mohamed ahmed ragab: 5 tons were loaded.
Note on AJ16: Sabri: 10 Tons
Note on AK16: Sabri: 6 Tons
Note on AL16: Tamer Mohamed Ragab: 6 tons
Note on AM16: Ahmed Mohamed Sabri: 10 TONs
Note on AN16: Ahmed Mohamed Sabri: 17 tons were added
Note on AO16: Mohamed Mesbah Amasha: 6 Tons were added. (Operation)
Note on AP16: Ahmed Mohamed Sabri: 7 Tons were added
Note on AQ16: Ahmed Mohamed Sabri: 5 Tons were added
Note on AR16: Mohamed Mesbah Amasha: 3 T were added
Note on AS16: Mohamed Mesbah Amasha: 2 T were added
Note on AT16: Mohamed Mesbah Amasha: 11 Tons were added Outage was 2200mm
Note on P17: tamer mohamed ahmed ragab: 35 Jumbos added (19 old + 16 new)
Note on S17: Sabri: 35 jamp bag 1150 each
Note on T17: Sabri: 35 jumbo bags were loaded 1150 each
Note on U17: Sabri: 35 jumbo bags were loaded 1150 each
Note on X17: Tamer Ragab: 35 jumbo bags were added each 1150 kgs.
Note on Z17: Sabri: 35 jumbo bag 1150 kg each
Note on AA17: Tamer Ragab: 35 jumbo bags, 1150 kg bag each were loaded into clay filter.
Note on AB17: Tamer Ragab: 40 Tons
Note on AD17: Sabri: 40 tons
Note on AI17: Sabri: 40250 Kgs
Note on AJ17: Sabri: Although WSIM was not reduced , replacement was done according to uppermanagemet decision because they were afraid of sudden failure due to 01-E-03 Leak
Note on AK17: Tamer Mohamed Ragab: Clay replacement due to low WSIM
Note on AL17: Tamer Mohamed Ragab: Clay replacement due to low WSIM
Note on AN17: Mohamed Mesbah Amasha: Due to Low WSIM
Note on AO17: Ahmed Mohamed Sabri: Due to low wism, After puging clay for 3 times
Note on AP17: Mohamed Mesbah Amasha: Due to Low WSIM, 35 T were added
Note on AQ17: Mohamed Mesbah Amasha: 40.25 T
Note on I18: Ahmed Mohamed Sabri: 2480 Kg's were recieved
Note on J18: Ahmed Mohamed Sabri: 2260 Kg's were revieved
Note on K18: Ahmed Mohamed Sabri: 1840 There was no ammonia flow @ 03.Apr.2022
Note on L18: Mohamed Mesbah Amasha: 2.2T were added
Note on M18: Mohamed Mesbah Amasha: 2.34T were added on 20/6/2022, but recorded on system on 27/6/2022
Note on N18: Mohamed Mesbah Amasha: 1. 111 T
Note on O18: Mohamed Mesbah Amasha: 2.08 T Added
Note on P18: Mohamed Mesbah Amasha: 1.95 T were Added Tank was empty on 8-Jan
Note on Q18: Mohamed Mesbah Amasha: 2.34 T
Note on R18: Khaled Mamdouh El-Sayed: 2.22 ton
Note on S19: Tamer Ragab: Partial reactor hot water wash due to 01-E-03 Leak
Note on T19: Tamer Ragab: HWW due to high reactor DP as reactor was drained from catalyst fines for 4 times.
Note on U19: Sabri: Due to leak in 01-E-03 and hence while clay replacement, a partial hot water wash was done
Note on V19: Ahmed Mohamed Sabri: No special reason, just because salt topping and clay replacement took place
Note on I23: Tamer Ragab: Internally inspected and found inlet distributor totally corroded. Each of Anthracite & Rasching Rings are in perfect conditions and filled to their desired outage.
Note on AO31: Mohamed Mesbah Amasha: 40.25 T

## Shutdown items
Unit | ID | No. | A/B | Discipline | upset | Description | Date Added | Results
4 | E | 1 |  | Static | Chemical cleaning | Packinox plate Heat exchanger
4 | PDV | 525 |  | Instrument | to be repaired ( expected passing ) | Nitrogen to nitrogen seal drum
2 | TT | 5 |  | Instrument | to be calibrated (deviation detected from TG survey) | Reactor Outlet
2 | TT | 6 |  | Instrument | to be calibrated (deviation detected from TG survey) | Preheat Temperature
3 | HS | 4 |  | Instrument | False Alarms Rectification | 03-H-01 Emergency Shutdown
3 | HS | 1052 |  | Instrument | False Alarms Rectification | 03-H-01 Emergency Shutdown
3 | BSL | 1 | E | Instrument | Resolving the Issue with False Alarms (No Flame) Associated with some Burners & Pilots | 03-H-01 Pilot E Flame Indicator
12 | FE | 41 |  | Instrument | Checking Orifice Condition & Dimensions (Not Detecting Lower Flowrates) | LPS to Deethanizer Reboiler |  | Orifice Dimensions were OK
2 | PT | 56 |  | Instrument/Static | Replacing Impulse Line & isolation valve | HPS at Unit 02 Battery Limit
5 | P | 3 |  | Static | Replacing the passing Isolation valves of the pumps and the vessel outlet | Perchloroethylene Injection Pumps
12 | T | 2 |  | Static | Correcting the placement of the lower tapping for 12-LT-010 on the caustic wash section | Caustic & Water Wash Column | 2024-01-15
3 | H | 1 |  | Static | Convection Section Cleaning | Convection Section Cleaning | 2024-01-22
Note on F12: Mohamed Mesbah Amasha: Refer to the mail "12-T-02 Non Conformity to Design in Lower Section" sent on 14/01/2024

## Date LOG
Date | Unit | Equipment | Tag | Action
2016-12-08 | 4 | T | 51 | VGWT ceramic rasching ring was unloaded and then reloaded
2017-01-09 | General |  |  | Some equipments tripped due to natural grid electricity disturbance
2017-01-12 | 6 | FV | 2 | Checked where wet rust was found in the orifice causing a high DP
2017-03-07 | 6 | V | 4 | Doha mentioned in the daily meeting that if the supplier replied today the P.O may be issued today
2017-03-08 | 4 | E | 56 | E-56 temperature reached 346 Vs 370 C° @22:00 on 7th of march ( same composition of purified gas)
2017-03-08 | Revamp |  |  | Eng sayed requested to collect data for eqipments for "fit for service"
2017-03-08 | General |  |  | Islam saad of A2a operation requested latest 5 PFCP's cuz they have internal audit
2017-03-08 | 2 |  |  | 02-Fic-027 began to read less than 02-Fic-002 after instrumentation worked on it
2017-03-08 | 5 |  |  | Lead reactor inlet temperatures increases 2 C° @ 13:19
2017-03-09 | 2 |  |  | 02-FV-002 was held @ 50 % with manual control opening from 04:35 to 5:42
2017-03-12 | 2 |  |  | Eng said told amr abu mady that 03-E-02 has leak ( naphtha splitter bottom cooler to TK-08)
2017-03-29 | 6 |  |  | Ahmed sabri attended SIR meeting 4571 (Low wism for jet final tanks)
2017-04-11 | 6 |  |  | 2 Tons of salt were added to 06-V-03 & Unit purge was performed
2017-04-11 | 2 | P | 4 | 02-MP-04B Motor noise was observed at Tus.
2017-04-19 | General |  |  | SD meeting was held for units 02,03,04 shutdow, points was sent in a mail in the same day
2017-04-19 | 4 | P | 3 | @ 11:00 04-P-03B was tripped and restarted again
2017-04-20 | 2 |  |  | 02-FT-027 huning and was resset
2017-04-20 | 2 |  |  | 02-PDI036 mulfunction, it was flushed and resset
2017-04-21 | 6 |  |  | @11:42 mulfunction at unit-01 flowmeter, led to pump trip. Unit 06 was down, salt and clay were bypassed
2017-04-23 | 2 |  |  | 02-FT-027 Electronic was changed due to hunting in its reading, flowmeter reading to be monitored to detect any change
2017-04-23 | 6 |  |  | Unit-06 shutdown due to 01-P-01 B trip at 14:50, unit started up back at 15:44, on spec product at 18:49
2017-04-23 | 2 |  |  | 02-P-04 Performance done, efficiency found to be 38.2% which corresponds to 72.9% from expected efficiency, still pump give higher shut-off pressure than design pressure.
2017-04-24 | 2 |  |  | 03-E-02 Process side isolated, drains on each of the shell side and the CWS drained considerable amounts of water, where no water was drained from the CWR
2017-04-26 | 6 |  |  | 17:42 unit was down due to 01-P-05 trip 17:45 feed was back 18:03 clay brought back to service
2017-04-27 | 6 |  |  | Salt topping memo was issued
2017-04-27 | 6 |  |  | 21:15 unit unit shutdown due to bad unit01 color unit restarted on 28-04 @ 06:00 . Product to diesel- due to filters bockage, back pressure reached 10 Barg on 29-04 @ 06:00 product to jet
2017-04-29 | 2 |  |  | SD. @ 23:00 "falre replacement SD. +03-E-02"
2017-04-29 | 4 |  |  | SD. @ 23:00 "falre replacement SD."
2017-04-29 | 5 |  |  | unit under circulationSD. @ 23:00 "falre replacement SD."
2017-04-30 | General |  |  | Tripped Unit 05,06, 12 and 39 due to UPS system check ( NHT, CCR platforming was already SD)
2017-05-05 | 5 |  |  | Make up gas cut, as due to CR7 UPS failure, Penex logic sequance for gas driers regeneration was resetted where drier B was to be regenerated, but after the reset, drier A was regenerated first. During the regeneration of drier A, the first depressurizing step didn't turn automatically where the panel operator had to turn to the semi automatic mode in order to turn to the next step in the regeneration.
2017-05-07 | 6 |  |  | Reactor Hot Water Wash from 11:38 till 21:14
2017-05-10 | 2 |  |  | 02-FT-007 was checked on 5/9/2017, check included zero/span and resetting the FT, 02-FT-007 was cut from 8/5 at 16:06 till 9/5 at 13:48
2017-05-10 | 6 |  |  | Salt topping of 4 tons
2017-05-10 | 6 |  |  | Bypass valve on salt and clay that was suspected to be passing was replaced with a new one. Update: I have checked engineer Ashry and he said that the 6" valves that was suspected to be passing was changed with another valve that was repaired in the workshop and have been tested before, in addition the removed old valve that was present have been in service was removed and tested in the workshop and found to have a small leak, how small I dont know.
2017-05-11 | 6 |  |  | Clay Replacement, 35 jumbo bags were added, 19 old + 16 new, remaining one drum from old clay
2017-05-11 | 6 |  |  | Ammonia level 19%, please check with chemicals, they have been notified of the level and have asked the purchasing department to order the new ammonia
2017-05-11 | 2 |  |  | Very high skin temperature for 02-H-01 574/558/604/573, Eng. Sayed have been notified of the high skin temperatures as the skin for TXI39C is 604 and a high temperature alarm is on in the DCS.
2017-05-23 | 4 | Z | 54 | Coalescer elements has been changed
2017-05-23 | 2 | H | 1 | Heater burners are visually checked, A was fully opened and all the rest were partially opened, also Flame shapes were not even
2017-05-23 | 4 | P | 3 | Pump tripped due to Earth fault @ 06:00
2017-05-23 | 4 |  |  | 04-AIC-502 was malfunctioned from 15:00 after start up till 24.05 @ 08:00
2017-05-26 | 4 | AT | 502 | analyzer was replaced Rosemount analyzer with Rosemount analyzer after reciving UOP accptance
2017-05-28 | 4 | AT | 502 | Analyzer regulator was broken which lead to air leak for the analyzer inlet sample where the regulator was replaced on the 28th of May
2017-05-28 | 4 | AV | 502 | Valve positioner was stuck, where last work done on this valve was in september 2015, this valve has no routine maintenance.
2017-06-06 | 4 | CRCS |  | Adaption has been implemented to CCR section and a curve of 48.2 is still running
2017-06-10 | 16 | V | 5 | 22:00 Fuel gas cut because of vent line plugging
2017-06-11 | 6 |  |  | Feed cut in @ 04:00 the unit was shutdown because of unit-01 feed bad color on 05-06-2017
2017-06-12 | 16 | v | 5 | Unit16 vent switched back to unit-01
2017-06-17 | 6 |  |  | Unit was S/D from 11:54 to 13:24 to clean the injection nozzle of CF merox
2017-07-06 | 39 | pt | 02A | check
2017-07-08 | 16 | P | 3 | mechanical seal failure of 16-P-03A. 16-P-03B sound when 16-P-03A was at work shop. Last high speed shaft assemply was used for 16-P-03A no spare is avilable for 16-P-03B. Caustic once through was from 16:00to 18:00
2017-07-11 | 4 | P | 3 | B is tripped @ 15:00 due to Overload, flow was around 30 M3/h
2017-07-27 | 12 | P | 57 | Earth fault several times with no process upsets. Each down time was from 1 to 2 minutes.
2017-07-28 | 4 | p | 03B | tripped from 07:05 and restarted @ 07:08
2017-08-03 | 4 | P | 3 | B is tripped @ 18:26 due to Overload, flow was around 25 M3/h
2017-08-03 | 2 | P | 4 | B is tripped @ 11:57 due to Overload, flow was around 64 M3/h
2017-08-05 | 5 | E | 7 | relay was replaced at the substation
2017-08-08 | 39 | PT | 002A | impulse line was plugged and its location was changed to be taken from the pressure gauge
2017-08-08 | 39 | PV | 002E | Couldn't be fixed due to isolation valve is on both Pressure valves ( E & C )
2017-08-08 | 6 | V | 3 | Salt topping is performed and 9 tons were added.
2017-08-18 | 4 | FT | 8 | Reading increased around 7 M3/h ( the balance of platforming unit became around 100 % )
2017-08-21 | 4 | FT | 2 | tranmitter replacment occurs without change in readings
2017-08-21 | 4 | FT | 4 | Transmitter replacment occurred with change in reading ( 100 Vs 110 M3/h before replacment )
2017-09-16 | 4 | R |  | Addition of 2 drums of R-264 to the disengaging hopper where level increased from 40 to 51.3%
2017-09-17 | 3 | E | 4 | two tubes plugged
2017-09-18 | 3 | E | 2 | Isolated process side and water side
2017-10-09 | 6 | V | 4 | Clay purge & salt topping, 02-K-01 Check vibration
2017-10-11 | 2 | P | 1 | Flowserve company attended site survey
2017-10-12 | 6 | V | 4 | Clay Replacement, 35 jumbo bags were added outage 2250
2017-10-19 | 2 | K | 1 | 4.5 LT of N-73361 added to cylinder & 4.5 LT of N-73361 added to packing
2017-10-19 | 4 | E | 54 | REPLACED
2017-11-05 | 2 & 4 | K |  | Tempered meeting water meeting was held
2017-11-08 | 2 | P | 1 | ULTRASONIC flow mesaurments were conducted on 02-P-01 suction.
2017-11-13 | 2 | K | 1 | One of the filters of tempered water were changed ( the isolation valve was originally closed, so it was not in the circuit )
2017-11-21 | 2 | V | 1 | PES form was sent to change the range of 02-PIC-001 from (0 to 6 barg) to (0-8) barg to increase the suction pressure to increase the flow of the pump but Eng. sayed reject it
2017-12-05 | 2 & 4 | K |  | Meeting was held between NALCO representative and technical to discuss Area-02 A status, mail was sent
2017-12-07 | 2 | H | 1 | Pilot sample was discussed within ameeting icluded operation team and instrumentation and Eng. hossam asaad believed that U-02 fuel gas path should be revised, Also he claimes that Area-02A burners are being corrodded more frequently than any other units
2017-12-09 | 6 | FT | 2 | 06-FT-002 is giving a false reading of 0.9 Nm3/hr at an opening of 15% where it used to read around 3.6 Nm3/hr just after the orifice was last cleaned.
2017-12-11 | 16 | V | 5 | Unit-16 treating section from 10/12/2017 @ 21:24 till 11/12/2017 to inspect each of Anthracite Coal & CS Rasching Rings, where 16-V-05 was inspected on 11/12/2017 and it was found that the inlet distributor was heavly corroded. Accordingly, a new distributor was manufactured in the workshop and treating section started up on 11/12/2017 at 18:30
2017-12-11 | 4 | CCR |  | CCR Shutdown due to 04-E-57 where when its switched from automatic control mode to manual, the heater's KW drops suddenly
2017-12-12 | 4 | P | 3B | Pump to be taken to the workshop today to trim impeller as pump A in order to decrease pump ampere. Trimmed to 340 mm as P 03 A
2017-12-14 | 4 | P | 3B | Pump impeller diameter trimmed from 348 mm to 340 mm, now both pumps A & B have the same impeller diameter
2017-12-17 | 4 |  |  | CCR UOP Samples taken on Sunday to complete a whole cycle samples.
2017-12-18 | General |  |  | Coker Naphtha Cut off on 18/12/2017 @ 23:06, Capacity decreased to 170 m3/hr and separator pressure increased from 39.11 to 40.0
2017-12-19 | 6 | FT | 2 | Checked and found OK
2017-12-19 | 6 | FV | 2 | Checked & found OK
2017-12-19 | 12 | PV | 40 | Checked, positioner was malfunctioned
2017-12-19 | 12 | PV | 35 B | Checked, found OK
2017-12-19 | 4 |  |  | CCR UOP Samples sent to Tarek Hafez with all of the required documents and MSDS
2017-12-31 | 4 |  |  | Unit shutdown due to pinhole in debutanizer overhead receiver line to 04-P-03
2018-01-03 | 6 | V | 3 | Salt topping was performed today, 13 tons were added vs expected of 15.5 tons, Actual salt consumption was 115 Kg/m3 ( as 13 tons were added and 112814 M3/h were processed over salt filter). Clay was drained by nitrogen ( while unit was kept online bypassing the salt & clay filter to diesel).
2018-01-04 | 4 | V | 7 | Spall that should have been disconnected when not in use were to be disconnected but the isolation valve was getting water & LPG consistently, 04-LT007 will be checked for water level.
2018-01-09 | 6 | V | 4 | Clay replacment
2018-01-09 | 6 | FT | 2 | FV002 OP was lowered from 20 % to 10 % while the flow increased from around 5 to around 15 M3/h @ 15:00
2018-01-11 | 4 | H | 2 | Skin temperature change in macro sheet
2018-01-12 | 6 | FT | 2 | Checked and condensate was found in FT
2018-01-14 | 6 | K | 1 | 5 water traps on compressor were checked where they are all isolated and instead if being in service compressors & air chamber are drained manually.
2018-01-18 | 2 | K | 1 | Switch from B to A as there was vibration in the steel structure of the discharge line of the A compressor where it was fixed by the civil department and then compressor A was placed in service to insure that there isnt any still vibration.
2018-01-23 | 6 | K | 1 | Rotating will perform maintinance for the moisture traps and moisture separators ( 5 traps and 5 separators)
2018-02-15 | 6 | PDI | 1 | Was checked by a calibrated pressure gauge from 2 points upstream the reactor and 2 point down stream the reactor, Actual DP was found to be from 0.5 to 0.6 Vs reading of 0.7 on DCS. A question was added to UOP in the agenda
2018-02-18 | 6 | R | 1 | Unit 6 shutdown to perform hot reactor water wash where DP reached 0.78 before shutdown. Each of 06-V-01 & 06-V-02 & 04-V-04 where drained.
2018-02-24 | General |  |  | PSA S/D at 4:21 where penex make up gas was switched to be from unit-04
2018-03-27 | 4 | K | 2 | Net gas compressor 04-K-02 C trip due to 06XA601
2018-04-01 | 16 | T | 1 | Tower washing as RSH samples were increasing although all unit required actions were taken to decrease RSH.
2018-09-10 | 4 | V | 8 | The vessle was bypassed and a sample was aken, chloride was 15 ppms
2018-09-21 | 5 | E | 4 | Exchanger was pressurized during Penex shutdown for inspection.
2018-09-21 | 5 | E | 5 | Exchanger was pressurized during Penex shutdown for inspection.
2018-09-21 | 5 | E | 6 | Exchanger was pressurized during Penex shutdown for inspection.
2018-09-21 | 5 | E | 7 | Exchanger was pressurized during Penex shutdown for inspection.
2018-09-21 | 5 | E | 11 | Exchanger was pressurized during Penex shutdown for inspection.
2018-09-21 | 5 | E | 12 | Exchanger was pressurized during Penex shutdown for inspection.
2018-09-21 | 5 | E | 14 | Exchanger was pressurized during Penex shutdown for inspection.
2018-09-21 | 5 | E | 16 | Exchanger was pressurized during Penex shutdown for inspection.
2018-09-23 | 6 | R | 1 | 10 Kgs of merox -31 were removed there were no great effect on DP
2018-09-25 | 6 | R | 1 | 25 kgs of merox -31 were removed, DP was reduced from 0.64 to 0.48
2018-10-04 | 5 | R | 1 | Portion of fresh feed bypass the unit to final storage tanks
2018-10-15 | 2 | TK | 9 | Cold feed stopped @11:34 due to oxygenates compound
2018-10-16 | 2 | TK | 9 | Was being sent to Crude tanks beginning of 12:25 on a batch basis
2018-10-16 | 4 | T | 51 | Portion of piping after the ejector to the tower is replaced
2018-10-17 | 6 | FT | 1 | A/B transmitter were replaced with new ones
2018-11-18 | 4 | T | 51 | Portion of piping after the ejector to the tower is replaced
2018-11-28 | 6 | V | 4 | Clay Filter Purge and Drain from 00:00 till 6:00
2018-11-28 | 16 | T | 1 | Caustic replacement occurs
2018-12-04 | 2 | P | 2 | Data was taken by amr abo mady
2018-12-23 | 16 | V | 1 | Cautic change
2018-12-26 | 2 | P | 2 | Switched from A to B and then the flow increased and 02-FIC-005A and 02-FIC-006 became identical.
2018-12-28 | 2 | T | 1 | Reboiler XV SD for about 10 minutes from 17:29, and H2S breakthrough was expectd and DT 1,2 switch happened on lead Reactor
2018-12-31 | 12 | T | 52 | LPG filled the tower and LPG was sent to LPG system
2019-01-09 | General |  |  | 2 boilers shutdown leading to reduce capacities in Area 2a
2019-03-10 | 2 |  |  | Introduction of Coker Naphtha to NHT Reactor for the first time after catalyst replacement at 12:42
2019-03-28 | 4 |  |  | Engineer sayed stated that there were some water found in the reformate tanks, without any lab results indicating so
2019-04-07 | 6 | TK | 2 | 06-FIC003 was operating automatic and was just fine untill the pressure drops, then it was turned manually again
2019-06-12 | 4 | T | 51 | Replacement of spall downstream of the ejector 04-J-51 and cleaning of upper & lower lines to VGWT from 11:00 till 23:00
2019-07-03 | 4 | T | 51 | Upper, lower and venturi flows increased suddenly from 15.5 to 20, Bad reading, and from 14 to 16 respectively , the apperant reason is to close the lower valve manually, but mahmoud el-sayed told me that he asked the responsible shift and they said it happens on its own which I think could be check valve malfunction and/or isolation valve.
2019-07-08 | 2 | P | 2A | Was running for 102 % opening, opening was reduced on its own @ 22:00 which is strange phenomena
2019-07-08 | 12 | T | 52 | Pressure reached 10 bar as LV063 ( valve of steam bot) was usually drained via drain valve, while march was on site on this day, so controlling was maintained through LV-063 bypass instead to minimize the leak on site, control was not good so pressure was reduced.
2019-07-08 | 4 | T | 51 | Flow was increased for the upper & the lower due to opening upper valve to some extent @ 11:00.
2019-07-17 | 16 | T | 1 | Unit operated oncethrough @ 11:24
2019-07-18 | 2 | V | 1 | FSD pressure increased from design of 3.8 barg to 4.4 barg
2019-07-23 | 2 | P | 2 | This pump began to work unsteady @ 00:00 ( 102 % valve opening with PV less than SP)
2019-07-25 | 16 | T | 1 | 9:48 Unit Operated circulation again
2019-07-26 | 16 | T | 1 | 7:05:00 Unit operated oncethrough
2019-07-26 | 16 | T | 1 | 15:45:00 Unit operated Circulation again
2019-07-30 | 16 | T | 1 | 10:18 Unit operated at once through mode
2019-08-01 | 16 | T | 1 | @16:00 Unit 16 switched back to circulation
2019-08-02 | 2 | LIC | 10 | Stripper reciever sour water boot is operating manually as this LIC is malfunctioned.
2019-08-04 | 2 |  |  | Coker Naphtha Cut off on 4/8/2019 at 06:45 return 5/8/2019 at 08:30
2019-08-05 | 16 | T | 1 | 8:45:00 AM Unit operated at once through mode
2019-08-05 | 2 |  |  | Hydrocracker Naphtha cut on 5/8/2019 at 03:30
2019-08-08 | 16 | T | 1 | Unit operated in once through mode from 02:24 till 16:30 of the same day
2019-08-15 | 2 | P | 2 | 02-P-02 A opening reached 102 % at the same setpoint of 6 M3/h around 5:00 A.M.
2019-08-20 | 16 | T | 1 | Unit operated in once through mode from 10:30 to 15:30
2019-09-02 | 6 | K | 1 | Compressor A tripped overload and then earth fault many time, air cur for about 4 minutes with no effect on process
2019-09-04 | 6 | V | 2 | Ammonia increased before water wash and also, acid number was high, salt and clay were isolated and then 06-P-01 was checked and heavy slops from unit 01 were cut
2019-09-07 | 6 | P | 4 | 06-P-04 was malfunctioning and unit was shutdown to repair that malfunction
2019-12-23 | 12 | T | 53 | Began heating De-propanizer @ 10:35 for test and then the tower intered the service
2019-12-24 | 4 | T | 51 | 04AI504 PH analyzer was fixed today and reading decreased from 10 to 8.7
2019-12-29 | 6 | R | 1 | Draining part of merox-31 through LPS line drain and DP decreased from 0.7 to 0.28, but clay Dp remained 1.5 bar
2020-01-01 | 4 | K | 2 | 04-K-02 A & B Tripped to TSHH 623 on 04-K-02 V02 where net gas cut from 10:15 till 10:26.
2020-01-02 | 3 | P | 1 | 03-P-01 A tripped at 12:10 till 12:41 & from 12:53 till 13:12 and 03-P-01 B didn’t start up automatically which lead to the circulation of the Penex unit from 12:19 till 13:57 and unit-04 feed cut for 30 seconds and the feed introduced to the unit contained light and heavy naphtha at that time.
2020-01-05 | 6 | V | 4 | Clay purge was done
2020-01-06 | 2 |  |  | Silicon sample schedule to be changed from thurthdays to mondays
2020-01-13 | 4 | V | 3 | Drain was measured from Lead (04-V-B) and Lag (04-V-A) and PSA-02 boot and found 1200 & 30 & zero ML per day
2020-01-14 | 4 | V | 3 | Drain was measured from Lead (04-V-B) and Lag (04-V-A) and PSA-02 boot and found 1200 & 1030 & zero ML per day
2020-02-02 | 2 | K | 01/A | Was tripped due to 02-P-04 trip
2020-02-06 | 6 | V | 4 | Purging was done to clay filter from 12:54, and back to service @ 22:36
2020-02-09 | 4 | K | 54 | Vibration was observed and unit shutdown so that 04-K-54 was sent to workshop for maintainance
2020-02-22 | 6 | V | 3 | Salt topping were 10 tons were added, final outage 1.8 m
2020-02-22 | 6 | V | 4 | 40,250 kgs of clay were added inside clay filter were final outage was 2.1 m
2020-02-23 | 4 | K | 1 | Spreadsheet of NHT, CCR was updated so that recycle gas H2S in Unit four molecular weight doesn't account for H2S
2020-02-24 | 39 | E | 1 | Was purged and filled with water to delivered to inspection and static departments
2020-03-02 | 39 | E | 1 | Was put in service, but vaporized LPG all was routed to flare.
2020-04-15 | 16 | V | 5 | PIN hole was found on the body of the vessle ( near head, not the stack)
2020-04-15 | 5 | E | 16 | PIN hole was found on condenste line
2020-04-29 | 16 | T | 1 | Unit operated in once through Mode @ 5:24
2020-04-29 | 16 | V | 5 | 16-V-05 PIN hole was welded in spite of absence of ASMI representative, as this vessle will be taken away after one year
2020-04-29 | 16 | T | 1 | Unit operated in normal mode again @ 23:36
2020-05-07 | 16 | T | 1 | Unit operated in once through Mode @ 0:05 till 14:45
2020-05-15 | 51 | Tk | 8 | In service since since 15th may 2020
2020-06-21 | 16 | FV | 3 | Air valve was opened and cleaned from sludge ( The trend shows declined 3 times, 21st , 22nd and 23rd of Jun)
2020-06-28 | 4 | T | 51 | Washing was done at day shift but the flows were still low, so washing at the night was done again, but still the flows are relatively low ( upper 10, venturi 10 and lower 0.2 )
2020-06-30 | 4 | E | 55 | Experemint was done to try to completely close 04-E-55 by pass but invain
2020-07-16 | 39 | Ai | 4 | Was replaced and average reading was reduced from normaly 3.6 to 2.8 Kg/M3 and Instrumentations claims that previous reading wasn't right and the current on is the correct one
2020-08-08 | 5 | E | 5 | Three tubes were plugged.
2020-08-22 | 12 | T | 2 | 12T02 has been washed by filling then draining the tower with clean condensate for several times after each other. These washing step took place as a result of 12LV011 plugging.
2020-08-24 | 2 | P | 2 | 02-P-02 B impeller cleaning by rotating, valve opening decreased from 100% to 30%
2020-08-26 | 4 | V | 8 | Vessle was bypassed and inlet/outlet sample was taken ( they should be identical ) and they were found to be identical
2020-08-27 | General |  |  | An electric problem required somework for CR7 and in fear of SD of A2a some actions were taken, Unit-02 flow was decreased to 110, 30 M3/h from unit01, 26 from unit08, 18 from unit 11 and the remaining was sweet naphtha, while unit 04 capacity was reduced to 80 M3/h, penex was on total circulation, unit-12 PIC-10 over 12-T-02 was operated manually ( valve closed and operation was via bypass) those actions were roughly from 12:30 to 15:30
2020-08-28 | 2 | P | 2 | 02-P-02 B shows signs of not achieving set point flow
2020-08-31 | 6 | R | 1 | level of the catalyst was measured and found to be 2.82 M Vs 2.2 M in 2015.
2020-12-25 | 12 | T | 53 | Depropanizer was out of service on 13:30
2021-02-15 | 4 | K | 02C | 04MKXL002C ( faulse alarm )
2021-03-01 | 5 | P | 05B | Triped during switch
2021-03-01 | 12 | V | 58 | Caustic was replaced
2021-03-03 | 4 | T | 51 | washing of the lines of VGWT
2021-08-27 | 4 | CCR |  | CCR Stopped for declogging the pipeline between 04-Z-55 and 04-V-57
2021-08-28 | 3 | E | 3 | Issue with fan speed DCS output signal causing lower duty & higher temperatures (By mistake from TECHNIP during their work)
2021-08-28 | 5 | E | 17 | Issue with fan speed DCS output signal causing lower duty & higher temperatures (By mistake from TECHNIP during their work)
2021-08-29 | 4 | K | 02C | Motor high temperature Substation Trip
2021-08-30 | 4 | J | 51 | pin hole on gas inlet to venturi ( the hole has been welded )
2021-08-31 | 4 | CCR |  | Started 31/8/2021 at 12:10 ( black burn )
2021-08-31 | 4 | K | 02A | Stopped at 14:25 as the auxiliary lube oil pump didn't stop
2021-09-02 | 4 | FL | 04A/B | Were changed for the first time after 20 years, operation department said that there were around 3 to 4 Kgs dust material out of the filter
2021-09-06 | 4 | K | 02B | Stopped at 9:16 to check local panel for a high temperature alarm
2021-09-06 | 4 | FV | 2 | Start-up Bypass downstream FV-002 was opened, but no flow was acghieved due to higher pressure of debutanizer tower inlet than downstream FV
2021-09-07 | 4 | E | 1 | Spray bars were hit a little by hammer to reduce the debris, if any and the result was good, the flow of 140 M3/h was obtained
2021-09-07 | 4 | FV | 2 | 140 M3/h was achieved, now after shaking some debris of 04-E-01 spray bars, FV is controllable @ 80 % and bypass of the FV is opened crack opened ( 1 turn )
2021-09-09 | 4 | P | 52 | Pump trip activating 04FALL554B which stopped CCR from 10:40 to 12:30
2021-09-11 | 2 | FI | 1002 | 02FALL1002 activated at 10:40 leading to 02P01 interlock, pump restarted at 13:05
2021-10-06 | 2 | FI | 1002 | 02FALL1002 activated at 10:53 leading to 02P01 interlock, pump restarted at 10:56
2021-10-12 | 25 |  |  | LPG feed first cut into unit 25
2021-10-22 | 2 | FI | 1002 | ( 02-P-01A) tripped from 04:22 to 04:27 22/10/2021 due to false reading from 02-FI-1002
2021-10-24 | 4 | E | 10 | 2 Pin Holes found in condensate line between FV & Isolation Valve and at an elbow before header (Were fixed by welding)
2021-11-04 | 4 | CCR |  | Tripped on RT activities
2021-11-06 | 4 | p | 51 | Chloride injection pump motor was burnt and replaced
2021-11-08 | 4 | CCR |  | Tripped on RT activities
2021-11-13 | 4 | K | 02B | Received by Rotating Eq. Maintenance for Overhaul
2021-11-17 | 4 | E | 55 | Implemented PFCP No. 040024
2021-11-20 | 2 | P | 01A | Tripped for 1 minute due to bad weather
2021-11-23 | 4 | E | 1 | Back flush occurred to reduce DP over spray bars.
2021-11-23 | 5 | E | 6 | Checked and found Zero leaking tube
2021-11-28 | 4 | K | 1 | SD due to Alarm came from PLC
2021-12-06 | 5 | R | 01B | Unit-09 increased its capacity to 95 %, resulting in CO production in 30's ppms, DT1 reached zero from 06 Dec @ 16:00 till 07 Dec @ 16:00
2021-12-07 | 5 | R | 01B | Make-up gas was switched from U-09 to become from CCR @ 16:00 and returned to be from unit-09 again @ 01:00 on 8th of DEC
2021-12-19 | 6 | TK | 2 | Ammonia tank seems to be empty, as FT doesn't read
2021-12-22 | General |  |  | Total Refinery Power Failure at 17:34
2021-12-29 | 6 | Z | 4 | Kero-merox unit was shutdown for two hours to clean CF merox injection nozzle
2021-12-31 | 6 | Z | 4 | Kero-merox unit was shutdown for four hours and half to clean CF merox injection nozzle
2022-01-09 | 4 | K | 02A | Net Gas Compressors switch from A to B due to issue with PSV605
2022-01-20 | 4 | K | 02B | Net Gas Compressors switch from B to A to to Oil leakage from bearing TAH752A (Thermowell)
2022-01-30 | 6 | P | 03 | Unit 06 Routed to Diesel Tanks due to issues with suction & discharge check valves in water wash pumps
2022-01-31 | 4 | K | 02A | Crack found in 1st Stage Discharge Dampener
2022-02-11 | 3 | H | 3 | 03-UV-001( Pilot on 03-H-01) suddenly closed ( FROM 14:00 TO 14:04 )
2022-02-28 | 3 | H | 3 | 03-UV-001( Pilot on 03-H-01) suddenly closed ( from 20:12 to 20:43 )
2022-03-03 | 3 | H | 3 | 03-PYS-010 alarm, Instrumentation team:the reason is a fake signal coming from the emergency hand switch located in the auxiliary console in the control room causing a shutdown without alarms.03-HA-004 MOS is activated till the next GRTA
2022-03-04 | 3 | H | 3 | 03-PYS-010 alarm, Instrumentation team:the reason is a fake signal coming from the emergency hand switch located in the auxiliary console in the control room causing a shutdown without alarms.03-HA-004 MOS is activated till the next GRTA
2022-03-13 | 5 | FV | 13 | Pin hole on downstream line
2022-03-14 | 4 | K | 02B | Tripped on 04MKXA002B
2022-03-21 | 5 | FV | 11 | Valve was replaced as it was passing
2022-03-22 | 12 |  |  | Beginning special sampling for U-45 evaluation
2022-04-18 | 2 | P | 01A | Pump Suddenly Stopped Without Alarms around 6:43, B Pump started after 1 minute
2022-04-24 | 4 | K | 02B | Leakage detected in Cylinder 6 by "Sama", Rotating Dept tightened the source
2022-04-25 | 2 | P | 04A | Overload trip at 9:48
2022-04-26 | 2 | P | 04A | 2-Times overload trip at 10:35 & 15:35
2022-05-15 | 4 | V | 04B | Vessel Unloaded
2022-06-03 | 4 | K | 02B | Compressor Trip on 04TAHH034B
2022-06-07 | 2 | UV | 12 | Closed due to Instrument Air Tube Failure, causing NHT Trip
2022-06-19 | 6 | P | 3B | Observed high Motor Temperature, Switched over to spare pump
2022-06-20 | 6 | TK | 2 | (2.34 tons) was filled in tank
2022-08-18 | 4 | K | 02A | Was switched with 04-K-02C from 10:03 to 10:19 as Auxiliary Oil Pump wasn't stopping
2022-08-19 | 6 | V | 4 | Production was routed to Diesel Tanks from 10:30 19-Aug, to 19:00 20-Aug to purge clay filter.
2022-08-22 | 6 | V | 01,02 | Increased draining due to the presence of emulsification
2022-08-25 | 4 | K | 02B | Stopped to Inspect 04TAHH036A False Activation
2022-08-30 | 4 | K | 02A | Stopped to Inspect High Temperature from Cylinder 3 (2nd Stage) 04TI114B, Loading Valve was Replaced
2022-09-01 | 2 | K | 02B | Was started but stopped again as the PSV was Passing
2022-09-10 | 4 | K | 02B | Was Stopped to check high motor temperature
2022-09-19 | 4 | K | 02A | Was Stopped to check on PLC due to XA607 Diagnostic Alarm
2022-09-25 | CEMS 03 | AI | 875C | CO increased but didn't reach law limit, 03-H-01 O2% reached 1.94
2022-09-25 | CEMS 03 | AI | 875 | Dust indication exceeded law limit (Odd, process side isn't the root cause)
2022-10-02 | 4 | E | 10 | Pin Hole in Condensate Line
2022-10-03 | 4 | K | 2 | switched from 04-K-02(Net Gas Compressor) C to A 3/Oct/2022 at 11:50 to analyze the oil viscosity on Compressor-A
2022-10-05 | 4 | K | 02B | Switched from B to C at 0:56 due to Rod Drop Alarm PAL713 (as per Operation)
2022-10-09 | 2 | K | 01B | Switched from 02-K-01(R.G Compressor) A to B 9/Oct/2022 at 14:00 because there is a leak from the packing to the flare .
2022-10-10 | 4 | K | 02C | Switched from C to B at 12:57 due to Rod Drop Alarm
2022-10-11 | 25 | P | 01B | A problem was found in Pulsation Dampner
2022-10-12 | 2 | K | 01A
2022-10-12 | 4 | K | 02C | Half of lube oil was replaced
2022-10-21 | 5 | T | 2 | off gas pressure increased from 6.5barg to 8.5 due to the increase in caustic level during replacement
2022-10-26 | 4 | K | 02A | 2 Rider Rings were replaced in first stage
2022-10-26 | 2 | E | 5 | Fan B 1 rubber belt was replaced
2022-10-26 | CEMS 04 | AI | 875C | CO exceeded instrument range due to the maintenance work on 02-PV-031 (02-V-05)
2022-10-27 | 2 | K | 01A/B | Packing Loop Tempered Water was replaced by overflowing the tank with condensate (due to high iron and black color)
2022-10-30 | 12 | P | 55 | Cold condensate stopped on 12-T-02 from 09:53 to 13:38 due to maintenance work on 12-P-55 (PMR).
2022-11-01 | CEMS 03 | H | AI875A | SOx Reading became over range because Lean Amine to 12-T-01 was Cut from 11:13 to 11:47 (Upstream Pumps Issue)
2022-11-01 | CEMS 04 | H | AI875A | SOx Reading became over range because Lean Amine to 12-T-01 was Cut from 11:13 to 11:47 (Upstream Pumps Issue)
2022-11-01 | 4 | K | 02C | Switched from C to A, Routine Switch
2022-11-02 | 2 | K | 01B | Switch from B to A to Perform Electrical PMR
2022-11-03 | CEMS 03 | H | 875C | Several increases in CO on 03-H-01 Stack due to an increase in DT on 02-H-01 due to a decrease in the amount of coker Naphtha.
2022-11-04 | CEMS | H | AI875A | Several increases in SOx on all Stacks due to decreased in amine (U-14 train-01 S/D from 4/Nov at 21:36).
2022-11-06 | 12 | T | 1 | level in 12-T-02 increased at 11:30 could be due to foaming from.
2022-11-07 | CEMS |  |  | Several increases in SOx on all Stacks due to 1 train S/D in U014 (Low Amine Flow)
2022-11-08 | 2 | AT | 3 | Analyzer Cell was replaced
2022-11-08 | 2 | K | 01A/B | Sodium Silicate was added to Tempered Water Packing Loop
2022-11-10 | 12 | LT&LV | 12 | CHECKED
2022-11-10 | 2 | K | 01A/B | Added 4 L Non-Oxidizing Biocide N-73500 to each Water Loop (8 L Total)
2022-11-12 | 12 | P | 12A | 12-P-01A was stopped to increase seal pot at 12:12 to 13:37.
2022-11-12 | 5 | T | 1 | The level has been increased at 15:23 from 70% to 85% during regeneration(gas ) and has remained that way until now .
2022-11-13 | CEMS 04 | AI | 875 | Several increases in dust analyzer on H-01,02,03,04 Stack at 12:09 (31.15PPM) and 21:16 (27.27PPM).
2022-11-14 | 3 | E | 03C | high vibration on 03-E-03C (motor switch ) from 03:22 to 07:00
2022-11-15 | 3 | p | 01A | pressure increased from 1.1barg to 1.5 to measure vibration on 03-P-01A
2022-11-15 | 3 | E | 03C | High Vibration Switch on motor at 1:41
2022-11-15 | 12 | E | 51 | LPS was cut for 10 Minutes from 14:52 to 15:02
2022-11-19 | CEMS | H | AI875A | SOx value increased from 7.5 to 27 wtppm in all heaters from 21:30 till 8:30 20/Nov, in conjunction with a decrease in the amount of make-up caustic soda from 0.3 to 0.2 m3/hr.
2022-11-19 | CEMS 03 | H | 875C | CO increased on 03-H-01 Stack due to an increase in F.G density.
2022-11-19 | 3 | T | 1 | pressure increased from 1.1barg to 1.47 during switch to light tanks in CDU.
2022-11-19 | 5 | E | 16 | LPS cut off on DIH(05-E-16) from 10:18 to 12:16 due to Belt cut on fans in unit 46.
2022-11-19 | 25 | E | 1 | LPS cut off on 25-E-01 from 10:18 to 12:16 due to Belt cut on fans in unit 46.
2022-11-20 | 3 | T | 1 | Overhead Pressure increased above the set point (from 1.1 to a peak of 1.43) due to the higher content of light ends
2022-11-23 | CEMS | H | AI875A | SOx value increased from 5.7 to 24.3 wtppm in all heaters from 10:45 till 12:17 20/Nov, in conjunction with a decrease in the amount of make-up caustic soda from 0.2 to 0.14 m3/hr due to PMR on 12-FV-010 .
2022-11-25 | CEMS | H | AI875A | SOx increased on all Stacks due to 1 train S/D in U014 (Low Amine Flow) from 25/Nov at 22:30 till now
2022-11-27 | CEMS | H | 875C | Several increases in CO analyzer on 03-H-01 Stack at 25/Nov at 04:59 (54.4 wtPPM) and 27/Nov 03:01 (18 wtPPM) and 27/Nov at 08:02(16.8 wtppm) .
2022-11-27 | 3 | E | 03C | Vibration Switch False Alarm Trip & Maintenance
2022-11-28 | CEMS 03 | AI | 875C | CO Exceeded 100 ppm for 26 Minutes in 2 Periods
2022-11-28 | CEMS 04 | AI | 875C | CO Exceeded 100 ppm for 3 Minutes
2022-11-29 | 12 | P | 53A | High noise on pump (changing bearing on motor has reduced the noise a bit but still loud).
2022-12-04 | 3 | E | 03C | Motor Vibration Switch False Alarm
2022-12-07 | 3 | E | 03C | Motor Vibration Switch False Alarm
2022-12-07 | CEMS 03 | AI | 875C | CO increased above law limit, due to air optimization
2022-12-07 | CEMS 04 | AI | 875C | CO increased above law limit, due to BFW loss disturbance
2022-12-07 | 4 | H | Convection | BFW Makeup was lost for 9 minutes, MOS was activated for steam drum level and circulating water flow, level reached 15 % Vs LALL of 25 % and flow reached 48 vs FSLL of 133 M3/h
2022-12-10 | 3 | T | 1 | Overhead Pressure Increased above the set point (from 1.1 to about1.3) due to the changed feed composition
2022-12-11 | CEMS 03 | AI | 875C | CO increased above law limit for 23 Minutes
2022-12-12 | 5 | T | 1 | Disturbance in Reflux/Feed Ratio due to MPS Upset in Utility
2022-12-13 | CEMS 03 | AI | 875C | CO increased above law limit for 2:40
2022-12-13 | 5 |  |  | Makeup Gas Source was switched to Unit 04 at 11:14 due to Unit 08 Upset
2022-12-14 | CEMS 03 | AI | 875C | CO increased above law limit for 00:51
2022-12-14 | 2 | K | 01 A/B | Tempered Water: 4.5L of Nitrite Inhibitor Added to Packing Loop and 1L added to Cylinder Loop
2022-12-14 | 2 | E | 02D | Belt was cut
2022-12-15 | 5 |  |  | Makeup Gas Source was switched Back to Unit 08 at 01:33 (dT1 & dT2 Switch occurred during the period of Unit 04 Makeup Gas)
2022-12-15 | 12 | P | 53A | disappearance or sharp decrease in noise on pump after changing the suction filter, mechanical seal and motor bearing through dec 2022.
2022-12-19 | 25 |  | PI106B | air pressure increased from 6 bar to 8.2 bar due to switch from instrument ait to plant air 19/Dec at 12:00.
2022-12-20 | 5 | T | 2 | Caustic concentration reached 1.2 % Vs 2 minimum
2022-12-22 | 2 | K | Ti-0.13A,B | PMR
2022-12-22 | 2 | H | PT-021 | PMR
2022-12-22 | CCR | V | 52 | C.R increased to 135% due to increase PDIC-512A (N2 header & spent lift line) and this coincides with a drop in 04-Ti- 520, 521in R.Z.
2022-12-23 | CEMS 03 | AI | 875A | Several increases in SOx (40 ppm) analyzer in the 03-H-01 Stack during washing for packing in the 12-T-02 fresh caustic were cut off during the wash from 13:32 to 21:45.
2022-12-23 | CEMS 03 | AI | 875C | CO increased (120 ppm)on 03-H-01 Stack due to decrease in O2 analyzer <2.5 .
2022-12-24 | CEMS 04 | AI | 875C | CO increased (40)on Stack due to decrease in O2 analyzer on 04-H-02,04 <2 .
2022-12-24 | CEMS 04 | AI | 875 | dust analyzer reading increased to 17.5 twice, most likely due to weather .
2022-12-25 | 39 | LIC | 3 | level in mix drum 39-LIC-003 TO to 14% due to Coinciding with the increase in the amount of off-gas from U-05, but the increase is normal, compared to the previous values ​​at entering 05-V-03A or b after regeneration .
2022-12-26 | 4 | K | 02B | Switched to 04-K-02 C (Routine)
2022-12-26 | 2 | E | 05A | PMR
2022-12-26 | 12 | LV | 10 | Plugged, fixed by injected condensate
2022-12-27 | 12 | T | 2 | Caustic Makeup decreased from 0.4 to 0.15 due to U45
2022-12-28 | 4 | E | 56 | Leakage in Steam Side
2022-12-28 | 3 | E | 03C | Motor Vibration Switch Checked
2022-12-28 | 4 | CCR |  | CCR start in White Burn was stopped due to high T in lower beds
2022-12-28 | 12 | T | 2 | Lower Packing Plugged
2023-01-01 | 5 | AI | 5 | Malfunction
2023-01-01 | 25 |  |  | Vent Gas redirected to CDU
2023-01-02 | CEMS 03 | AI | 875C | CO Increased over limit for about 4 hours (03-H-01 O2 Analyzer Reached 0.07%)
2023-01-03 | 12 | P | 55 | Pump under maintenance
2023-01-03 | 4 | P | 54A | The pump stopped suddenly with a leak in the oil line on the pump
2023-01-03 | 39 | AI | 4 | The density analyzer reading decreased from 2.54 kg/m3 to 0.99 kg/m3 from 3/Jan at 10:54 (false reading)
2023-01-04 | 2 | K | 01 A/B | 100 mL of Biocide added to Each Loop
2023-01-04 | 12 | P | 55 | Started
2023-01-06 | 4 | P | 52A | CCR Tripped 6/Jan from 00:31 to 00:38 due to earth fault on 04-P-52A (04-MPXL-052A).
2023-01-07 | 39 | PV | 002E | Fuel Gas pressure decreased from 3.53 barg to 2.93 barg 7/Jan from 02:49 to 03:09 due to 39-PV-002E (N.G Make up) stuck at 10% opening
2023-01-09 | 12 | P | 55 | stopped from 13:09 to 14:45
2023-01-10 | 6 |  |  | Unit-6 stopped 10/Jan at 03:10 till now due to no ammonia in the system, with low color (17) in the feed.
2023-01-11 | 4 | K | 02C | Started to measure vibration (Switch from 04-K-02 B)
2023-01-12 | 4 | K | 02B | Switch Back from 04-K-02 C
2023-01-12 | 4 | K | 2 | Normal Switch from C to B
2023-01-12 | 4 | LIC | 501 | Level 04-Lic-501(R.Z) reached 0% twice due to false signal: 12/Jan from 12:23 to 12:46 14/Jan from 23:34 to 23:49
2023-01-14 | 2 | LV | 6 | Sour water level (Lic-006) reached 80% and remained at this number from 11:19 to 14:57 14/Jan due to some blockage in Lv-006.
2023-01-16 | 4 | P | 51 | Perchloroethylene Leakage in Suction Connection
2023-01-17 | 39 | PV | 002E | Under Maintenance
2023-01-17 | 3 | E | 03B | Vibration Switch Activated
2023-01-17 | 2 |  |  | Leakage in HPS steam line (BL.02)
2023-01-18 | 3 | E | 03B | Vibration Switch Activated
2023-01-18 | 39 | DCS | - | DCS was updated with the modifications required for Revamp, All Control valves were bypassed and returned to fail position deliberately to prevent any disturbance during the update
2023-01-18 | 12 | HIC | 1 | Opened during Unit 39 DCS Update to allow for controlled pressure
2023-01-18 | 12 | E | 51 | Steam to Deethanizer Reboiler was cut to reduce the amount of Vapors going to Unit 39
2023-01-22 | 25 | PDI | 1001 | Increased from 4.5mbar to 200mbar
2023-01-22 | 4 | T | 1 | Tower Operation was distrubed during the check of 04-FT-009 (Reboiler Flow)
2023-01-23 | 2 | K | 01A/B | Switch from A to B (Routine)
2023-01-24 | 25 | Vent |  | Vent Gas was directed to atmosphere from 11:41 to 15:14 (CDU Request)
2023-01-27 | CEMS 04 | AI | 875 | dust analyzer reading increased to 40wppm in all heaters 27/Jan at 14:12 , most likely due to weather .
2023-01-28 | 25 | Vent |  | Vent Gas was directed to atmosphere at 15:09 (CDU Request)
2023-01-29 | 12 | T | 2 | Lower Packing Plugged
2023-01-30 | 4 | E | 56 | Set point not achieved (OP at 102% with Power at 160 KW)
2023-01-31 | 12 | T | 2 | Lower Packing Plugged
2023-01-31 | 39 | AI | 4 | Was checked & fixed due to low reading
2023-02-02 | 4 | E | 56 | Was manually controlled by station for checking, still the same issue of not reaching the full load
2023-02-05 | 5 | E | 11 | Leakage of MPS increased
2023-02-05 | 5 | E | 11 | leak in MPS flange on stabilizer reboiler
2023-02-06 | 2 | PV | 31 | Valve is bypassed due to repeated blockage
2023-02-07 | 4 | AT | 502 | Cable was loose/cut, was fixed
2023-02-07 | 12 | LV | 2 | Valve was partially plugged, causing the wash water level to increase
2023-02-08 | 4 | AT | 502 | Malfunction, was fixed
2023-02-09 | CEMS 03 | AI | 875C | CO increased on 03-H-01 Stack due to heater outlet temp increased from 157.5 to 161.5 to decrease C6 in splitter BTM.
2023-02-11 | 5 | FT | 17 | Fluctuations occurred in 05-ft -017 (LPS on DIH)
2023-02-13 | 2 | E | 02D | Motor Bearing causing vibration
2023-02-09 | CEMS 03 | AI | 875A | A slight increase, reaching 19 ppm on 03-H-01, due to bleeder gas increased from 2000 to 2500 Nm3/hr due to fuel gas firing in train II.
2023-02-11 | 12 | HIC | 1 | HIC-001 reached 0.8% from 01:43 to 01:44 with startup for U-11.
2023-02-12 | 4 | AT | 1 | Malfunction, was fixed
2023-02-12 | 12 | HIC | 1 | Opened up to 5% for 1 minute due to the increase of sour gas with U-11 startup
2023-02-16 | 25 | Air Injection |  | Air Injection was cut briefly due to the adjustment of the utilized instrument air hose connection point
2023-02-18 | 3 | PV | 6 | splitter pressure increased to 1.6 barg (18/Feb/2023 at 20:23 ) due to PV-006 stuck at 50% the valve was tuned, but the problem returned again . converter was replaced 20/Feb/2023, and so far, the problem has not occurred.
2023-02-19 | 39 | PV | 1001 | New PV on Natural Gas Makeup
2023-02-22 | 12 | FV | 10 | Was bypassed due to the fluctuation in caustic flow, the issue still persisted
2023-02-23 | 2 | P | 01B | (charge pump)tripped 23/Feb from 09:56 to 10:00 due to revamp activities
2023-02-23 | 5 | P | 07B | 05-P-07B tripped(DIH BTM) 25/Feb at 13:57 to 14:00 earth fault
2023-02-24 | 12 | ft | 10 | fluctuations in fresh caustic flow (False reading)
2023-02-26 | 4 | AT | 2 | Was checked by maintenance
2023-02-26 | 5 | P | 05A | Will be handed over to maintenace due to loss of flow
2023-02-27 | 5 | P | 05B | tripped at 18:39
2023-02-27 | CCR | FT | 522A | 04-Fic-522A (air to driers) Mos enabled during PMR on ft-522A
2023-02-28 | 6 | General |  | Unit Feed was started from 16:56 to 17:07 (an on spec feed sample analysis followed by an off spec feed sample)
2023-02-28 | 12 | HIC | 1 | HIC was opened up to 15% two times for 1 minute each due to the shutdown condition in NHT (a mail was sent)
2023-02-28 | 2 | PT | 56 | Tapping was blinded (HPS on BL)
2023-03-01 | 4 | K | 02A | Cylinder 3 Small Drain Line had leakage, line was replaced
2023-03-02 | CEMS 03, 04 | AI | 875 | Several increases in dust analyzer on 03-H-01stack (15.6 ppm 2/Mar & 12.6 ppm 2/Mar and 90ppm 3/Mar) and H-01,02,03,04 Stack(16ppm 2/Mar).
2023-03-02 | CEMS 03 | AI | 875C | Several increases (OVER Range) in CO on 03-H-01 Stack AT O2 analyzer 0.71 & 1.96 % due to increase in FG on 03-H-01 .
2023-03-02 | 2 | ft | 6 | PMR
2023-03-05 | 2 | P | 1 | Mos Activited (FT-002B,C and FT-1002A) during switch from 02-P-01 B to A.
2023-03-05 | CEMS 03 | AI | 875C | Amasha confirmed that the alarm for CO was unshelfed before
2023-03-02 | 2 | HV | 4 | There is a passing in 02-HV-004, according to operation, from a period that is not large, this reading that was recorded during stroking test for it.
2023-03-06 | 12 | T | 2 | Operation started cleaning the lower tower packing by injecting condensate
2023-03-06 | 4 | K | 02C | Switch from 04-K-02 C to 04-K-02 A due to 04TAH853
2023-03-07 | 5 | General |  | MPC Isolated on Battery limit (Drains open) to fix leakage downstream
2023-03-07 | 4 | E | 04B | Electrical Maintenance Work
2023-03-07 | 5 | P | 08A | Pump Suddenly Stopped then restarted
| 25 | P | 06B | PSV is Passing
2023-03-07 | 25 | P | 06A | Stroke Issue
2023-03-08 | 5 | General |  | MPC is online
2023-03-08 | 4 | AI | 2 | Reading Became 0.6 ppm
2023-03-08 | 2 | E | 02D | Fan Blades & Belt were replaced
2023-03-08 | 25 | P | 06A | Now Ok
2023-03-12 | CEMS | AI | 875A | SOx is back within law limits after startup of 2nd train in Unit 14
2023-03-13 | 25 | V | 1 | Outlet Temperature was very high (over 60 C for many hours)
2023-03-13 | 12 | T | 52 | H2S was detected in Unit 12 LPG Product
2023-03-13 | 5 | P | 07A | Earth Fault Trip
2023-03-13 | 5 | P | 04A | Earth Fault Trip
2023-03-14 | 2 | K | 01A/B | Tempered Water: 50 ml Biocide has been added to each loop (Packing & Cylinder)
2023-03-20 | 2 | General |  | Coker Naphtha was cut
2023-03-20 | 25 | P | 06A | Remote Stroke Control Issue
2023-03-20 | 3 | E | 03E | Angle Adjustment
2023-03-20 | 4 | E | 02A | Angle Adjustment
2023-03-20 | CEMS 03 | AI | 875C | CO Increase over law limit due to increase in 03-H-01 Duty without increasing air intake
2023-03-21 | CEMS 03 | AI | 875C | CO Increase over law limit due to increase in 03-H-01 Duty without increasing air intake
2023-03-21 | 2 | E | 02A | Motor replaced by request from Elec.
2023-03-28 | CEMS 03 | AI | 875C | CO Increase over law limit for very limited time (~1 min) due to increase in 03-H-01 Duty without increasing air intake
2023-03-28 | 2 | H | 1 | Sudden drop in Fuel Gas Flow at the same Valve Opening
2023-03-28 | 4 | K | 02A | Switch from A to C to check for abnormal sound, no issue was found & now ready
2023-03-28 | 4 | E | 56 | CCR Shutdown & handover to Elec. Department to check the issue of under design Heater duty limit (1 element was isolated)
2023-03-28 | 5 | P | 06B | Earth Fault Trip
2023-03-29 | 5 | P | 06B | Earth Fault Trip
2023-03-29 | 39 | AT | 4 | Malfunction
2023-03-29 | 4 | K | 02C | Routine Switch from 04-K-02 C to 04-K-02 A, C is standby
2023-03-29 | CEMS 03 | AI | 875C | CO Increase over law limit for ~ 54 minutes, minimum O2% on 03-H-01 was 2.6
2023-03-29 | 4 | E | 56 | CCR Shutdown & Bundle was replaced
2023-03-29 | 4 | P | 54A | Pump is now OK (Condensate Injection)
2023-03-30 | 4 | E | 53 | Substation Panel Issue
2023-03-31 | 4 | E | 53 | Tripped
2023-04-01 | 25 | Vent |  | Unit Vent is routed to atmosphere since Unit 01 trip
2023-04-01 | CEMS 03 | AI | 875 | Dust increased over law limit for ~ 3 minutes
2023-04-01 | CEMS 03 | AI | 875C | CO Increase over law limit for ~ 44 minutes, minimum O2% on 03-H-01 was 1.23%
2023-04-02 | 4 | E | 56 | Earth Fault Trip, 1 element was isolated
2023-04-03 | 4 | E | 56 | Earth Fault Trip, 1 element was isolated
2023-04-05 | 4 | E | 56 | Earth Fault Trip, 1 element was isolated & Bundle was removed and cleaned
2023-04-06 | CEMS 03 | AI | 875C | CO Increase over law limit for ~ 28 minutes, minimum O2% on 03-H-01 was 1.4%
2023-04-09 | 2 | P | 02B | Pump in Maintenance with TECHNIP
2023-04-10 | 5 | General |  | Makeup Gas Source was switched from U04 to U08 only from 23:50 to 05:13
2023-04-12 | 25 | FT | 103B | Malfunction
2023-04-12 | 4 | P | 52A | Pump can't produce enough flow
2023-04-12 | 2 | K | 01A/B | Tempered Water: 50 ml Biocide has been added to each loop (Packing & Cylinder)
2023-04-13 | CEMS 03 | AI | 875C | CO Increase over law limit for ~ 06:48 hours, minimum O2% on 03-H-01 was 1.05%
2023-04-13 | 6 | General |  | WS Merox Injection started (As CF Merox Stock is depleted)
2023-04-14 | CEMS 03 | AI | 875C | CO Increase over law limit for ~ 00:10 hours, minimum O2% on 03-H-01 was 0.5%
2023-04-17 | CEMS 04 | AI | 875C | CO Increase over law limit for ~ 00:30 hours due to sudden feed increase (Unit 09 trip)
2023-04-17 | 5 | General |  | Makeup Gas Source was switched from U08 to U04 from 11:28 to 22:55
2023-04-22 | 2 | E | 1 | DP tube decreased from 8.5 bar to around 3 bar in aperiod of around two hours from 01:00 A.M to 3:00 A.M
2023-04-26 | CEMS 03 | AI | 875C | CO Increase over law limit for ~ 00:00:10 hours, on 2 times, due to NHT Trip & then 03-H-01 Operation
2023-04-28 | General | DCS |  | Daylight Saving Time Applied but DCS time is still on GMT+2
2023-04-29 | CEMS | AI | 875A | SOx increased in all heaters from 29/Apr at 21:34 to 30/Apr at 01:34 due to an increase in off gas from U-07 to U-39 .
2023-05-01 | CCR | TI | 528 | transmitter was changed with a new one due to cover on transmitter stacked during PMR.
2023-05-07 | 5 | E | 16 | Reboiler Duty Decreased due to Back Pressure Downstream Condensate
2023-05-09 | 2 | K | 01B | Maintenance: 02-K-01B/MP-01B Site Switch was Put Back in Service (was Jumpered), 02-K-01 B Switch To 02-K-01 A
2023-05-09 | 2 | K | 01A/B | Tempered Water: 2 Kg of Nitrite has been added to each loop (Packing & Cylinder)
2023-05-11 | 12 | P | 55 | stopped from 10:28 to 10:37 to change oil
2023-05-15 | CEMS 03 | AI | 875C | CO Increase over law limit, due to 03-H-01 Operation
2023-05-16 | CEMS 03 | AI | 875C | CO Increase over law limit, due to 03-H-01 Operation
2023-05-17 | 2 | E | 4 | Pin hole occurred in HPC line on 02-E-04 (stripper Reboiler ) 17/May at 06:30
2023-05-20 | CEMS 03 | AI | 875C | increase in the CO reading three times during the days 18, 19 and 20, reaching over range.
2023-05-21 | CEMS 03 | AI | 875C | CO Increase over law limit, due to 03-H-01 Operation
2023-05-21 | 4 | K | 02B | Switch over to 04-K-02 C due to High Temperature in Cylinder 4 (1st Stage)
2023-05-22 | CEMS 03 | AI | 875C | After checking the CO analyzer(03-H-01 Stack), the readings returned to normal, but at the end 22/May, the readings increased again
2023-05-23 | 4 | LT | 501 | CCR Tripped 23/May from 06:23 to 06:36 due to 04-PDSLL-514 (DELTA P between Spent Catalyst Secondary Lift Gas& Reactor Purge) due to false reading for reduction zone level
2023-05-23 | 4 | K | 02C | Normal Switch over to 04-K-02 B after finishing 04-K-02 B maintenance
2023-05-24 | CEMS 03 | AI | 875C | CO Increase over law limit, due to 03-H-01 Operation
2023-05-24 | 4 | TT | 118A | Checked by instrumentation, temperature dropped by 5 degrees
2023-05-24 | 12 | T | 2 | Caustic Makeup decreased from 0.2 to 0.13 due to high NaOH in Spent Caustic Sample
2023-05-28 | 4 | E | 56 | Heater Suddenly Stopped without Electrical Trip, restarted in a very short time
2023-05-29 | 4 | K | 02A | Switch from A to C for PMR
2023-05-29 | 4 | K | 02C | Switch from C to A after PMR
2023-06-03 | 4 | K | 02C | Crankcase Oil Replaced
2023-06-04 | 4 | K | 02B | Switch from B to C After Oil Change in C
2023-06-06 | 2 | LV | 6 | Was Cleaned
2023-06-06 | 4 | K | 02A | Switch from A to B for PMR on A
2023-06-07 | 4 | K | 02C | Switch from C to A for PMR on C
2023-06-10 | 4 | J | 51 | three cracks occurred on Venturi (gas inlet & two cracks on outlet to tower
2023-06-13 | 25 | P | 01B | 25-P-01B Caustic circulation pump tripped at 14:01 due to false reading in 25-Li-102 (prewash level level)
2023-06-13 | 25 | P | 06B | 25-P-06B Disulfide oil pump tripped at 14:01 due to false reading in 25-Li-109 (interface level Disulfide separator)
2023-06-15 | CEMS 03 | AI | 875C | CO Increase over law limit, due to 03-H-01 Operation (for 2:20 hours on 15/6)
2023-06-16 | CEMS 03 | AI | 875C | CO Increase over law limit, due to 03-H-01 Operation (for 7:35 hours on 16/6)
2023-06-16 | CEMS 03 | H | AI875A | SOx Reading became over range from 14:49 to 15:05 because Lean Amine to 12-T-01 was Cut due to Area 2-B Substation Trip
2023-06-16 | CEMS 04 | H | AI875A | SOx Reading became over range from 14:50 to 15:17 because Lean Amine to 12-T-01 was Cut due to Area 2-B Substation Trip
2023-06-16 | 2 | P | 04B | Stopped for 2 minutes due to substation issue
2023-06-17 | CEMS 03 | AI | 875C | CO Increase over law limit, due to 03-H-01 Operation (for 8:29 hours on 17/6)
2023-06-17 | 4 | P | 07B | Switch from B to A to fix leakage in mechanical seal
2023-06-18 | CEMS 03 | AI | 875C | CO Increase over law limit, due to 03-H-01 Operation (for 2:28 hours on 18/6)
2023-06-19 | 6 | General |  | Production was routed to Diesel Tanks from 01:00 to 05:30 due to Off-Spec Color
2023-06-18 | CEMS 03 | AI | 875C | CO Increase over law limit, due to 03-H-01 Operation (for 2:06 hours)
2023-06-18 | 6 | P | 3 | CF merox Injection started after arriving on site
2023-06-21 | 5 | E | 16 | Reboiler Duty Decreased due to Back Pressure Downstream Condensate
2023-06-21 | 4 | P | 03B | Substation drawer temperature was high
2023-06-22 | 2 | PV | 31 | in Maintenance
2023-06-22 | 4 | K | 02B | Switch from B to C for Routine Jobs in B
2023-06-24 | CEMS 03 | AI | 875C | CO Increase over law limit, due to NHT Upset
2023-06-25 | 4 | CCR |  | Shutdown for performing routine jobs & maintenance: Ejector Pinhole, Z54 Element Replacement, 04-FV-521 Pinhole, 04-K-53 Expansion Bellow Replacement
2023-07-04 | 4 | K | 02C | Switch from C to B for Auxiliary Oil Pump Start Switch Maintenance
2023-07-04 | 4 | K | 02B | Tripped 2 times due to a malfunction in 04TAHH036A, Second trip was followed by a switch to C compressor
2023-07-10 | 4 | P | 07B | Mechanical Seal Maintenance
2023-07-10 | 4 | K | 02A | Switch over to 04-K-02 B for Instrument PMR
2023-07-12 | 12 | FIC | 1003 | Was Checked and switched to Auto Mode
2023-07-15 | 12 | E | 54 | New exchanger was put in service and maintained under nitrogen pressure
2023-07-15 | CEMS 03 | AI | 875C | CO Increase over law limit, due to 03-H-01 Operation
2023-07-16 | CEMS 03 | AI | 875C | CO Increase over law limit, due to 03-H-01 Operation
2023-07-17 | 5 | E | 10 | A small flare occurred on the PSV-16 (05-E-10), and a plug was installed on the relief section above the bonnet ( the psv is balanced pillow type)
2023-07-19 | 12 | T | 53 | LPG feed cut in to De-propanizer at 14:06
2023-07-28 | 25 | Vent |  | Vent Routed to Atmosphere due to CDU Heater Work
2023-07-29 | 25 | Vent |  | Vent Routed to CDU Heater
2023-07-29 | CEMS 03 | AI | 875C | CO Increase over law limit, due to 03-H-01 Operation
2023-07-30 | CEMS 03 | AI | 875C | CO Increase over law limit, due to 03-H-01 Operation
2023-07-30 | 2 | V | 3 | Vendor is checking Level Transmitters for 2 days (still no result)
2023-07-30 | 4 | V | 5 | Vendor is checking Level Transmitters for 2 days (still no result)
2023-07-31 | 3 | E | 3D | Vibration Trip
2023-08-06 | 4 | FI | 535 | (Drying Zone Vent) Malfunction
2023-08-06 | 4 | LIC | 501 | Level was stuck at 50.75% until resetting
2023-08-06 | 5 | P | 01B | Pump suddenly stopped without alarms or substation trip (checked but nothing abnormal)
2023-08-07 | CEMS 03 | AI | 875C | CO Increased reached to 70 ppmsWithout any proper explaination
2023-08-08 | CEMS 03 | AI |  | Checked
2023-08-09 | CEMS 03 | AI | 875C | CO Increased over limit for 7 minutes due to 03-H-01 Operation
2023-08-12 | 12 | T | 53 | The depropanizer section was shut down 12/Aug at 10:49 to prepare the Propane tank for receiving LPG during the startup of U-17. Additionally, the LPG section will be bypassed directly to the propane tank. This will be done in order to prevent any impurities that may be present in the lines as a result of its initial operation, thus avoiding any negative effects of those impurities on the amine.
2023-08-13 | CEMS 03 | AI | 875C | CO Increased over limit for 3 hours due to 03-H-01 Operation
2023-08-15 | CEMS 03 | AI | 875C | CO Increased over limit for 6 hours due to 02-H-01 & 03-H-01 Operation
2023-08-16 | CEMS 03 | AI | 875C | CO Increased over limit for 2:20 hours, reason unclear
2023-08-21 | 12 | T | 54 | Started receiving LPG from Unit 17
2023-08-21 | 12 | T | 1 | Started receiving Off Gas from Unit 17
2023-08-23 | 25 | Vent |  | Directed to Atmosphere due to Work on Downstream Piping (A new line will be used)
2023-08-24 | CEMS 04 | AI | 875C | CO Increased over limit for 0:12 hours, due to temporarily increased capacity
2023-08-24 | 4 | V | 04 A | Vessel was put in Lag Mode after Loading
2023-08-28 | 2 | AI | 3 | Analyzer Malfunction
2023-08-28 | 12 | P | 55 | Pump is running from 12:04
2023-08-29 | CEMS 03 | AI | 875C | CO Increased over limit for 0:31 hours, Probably False Indication
2023-09-01 | CEMS 03 | AI | AI875A | SOx Reading Incresed up to 163 as a result from Lean Amine Loss to Unit 07 & 12-T-01 due to Area 2-B Substation Trip
2023-09-04 | CEMS 03 | AI | 875C | CO Increased over limit for 8 hours, due to 03-H-01 Operation
2023-09-05 | CEMS 04 | General |  | Check
2023-09-06 | 2 | K | 01A/B | Switch from A to B (Routine) at 14:12
2023-09-11 | 6 | V | 4 | Clay was purged
2023-09-11 | 2 |  | FT-013 | flow transmitter 02-FT-013(Stripper reflux flow) was replaced with a new one on 11/Sep/2023 from 09:57 to 15:03
2023-09-11 | 5 | P | 04A | stabilizer reflux pump 05-P-04A tripped due to an earth fault on 11/Sep/2023 at 08:55 and switched to 05-P-04B at 09:03
2023-09-12 | 5 | MUG |  | Makeup Gas Source switched to be from Unit 04 at 18:17
2023-09-13 | 4 | PV | 17 | Opened to increase purity
2023-09-17 | 4 | V | 4 | Around 8500 Nm3/h are sent to U-39 (previously sent to U-39 through U-08)
2023-09-18 | 4 | K | 02B | Routine switch from 04-K-02 B to 04-K-02 A
2023-09-19 | CEMS 03 | AI | 875C | CO Increased over limit for 16 Minutes, due to 03-H-01 Operation
2023-09-19 | 4 | K | 02C | Routine switch from 04-K-02 C to 04-K-02 B, for PMR on C
2023-09-20 | CEMS 03 | AI | 875C | CO Increased over limit for 1:11 hours, due to 03-H-01 Operation
2023-09-26 | CEMS 03 | AI | 875C | CO Increased over limit for 0:21 hours, due to 03-H-01 Operation
2023-09-26 | 4 | FV | 9 | HPC Battery Limit in Unit 02 was isolated from 09:50 to 11:15 in order to perform repair work on pinhole downstream 04-FV-009 (Debutanizer Reboiler HPC)
2023-09-27 | CEMS 03 | AI | 875C | CO Increased over limit for 0:18 hours, most likely false
2023-09-28 | 2 | AI | 3 | Malfunction
2023-09-28 | CEMS 03 | AI | 875C | CO Increased over limit for 2:28 hours, most likely false
2023-09-29 | 5 | PV | 15 | Malfunction, Reactor Loop Pressure dropped to 19.4 barg for a short period
2023-09-29 | 25 | Vent |  | Vent routed to Unit 01
2023-09-29 | CEMS 03 | AI | 875C | CO Increased over limit for 1:07 hours, most likely false
2023-09-30 | CEMS 03 | AI | 875C | CO Increased over limit for 2:19 hours, due to 03-H-01 Operation
2023-10-01 | CEMS 03 | AI | 875C | CO Increased over limit for 0:10 hours, due to 03-H-01 Operation
2023-10-03 | CEMS 03 | AI | 875C | CO Increased over limit for 00:55 hours
2023-10-04 | CEMS 03 | AI | 875C | CO Increased over limit for 08:32 hours
2023-10-05 | CEMS 03 | AI | 875C | CO Increased over limit for 13:53 hours
2023-10-06 | CEMS 03 | AI | 875C | CO Increased over limit for 07:07 hours
2023-10-07 | CEMS 03 | AI | 875C | CO Increased over limit for 02:00 hours
2023-10-08 | CEMS 03 | AI | 875C | CO Increased over limit for 01:05 hours Till Now
2023-10-10 | 12 | Sour Gas |  | Began receiving Off-Gas from Unit 18 at 15:00
2023-10-11 | 12 | P | 55 | Pump stopped as Operations Area 2-B requested Area 2-A to stop condensate injection
2023-10-21 | 4 | K | 2 | Switch from 04-K-02 A to 04-K-02 C just maintenance routine
2023-10-19 | 4 | T | 51 | CCR SD occurred due to a pinhole in elbow for vent gas line to atmosphere & In addition to VGWT cleaning.
2023-10-25 | 4 | V | 4 | Net Gas Flow to Unit 39 was reduced by 6400 m3/h
2023-10-27 | General | DCS |  | Daylight Saving Time Ended & Now DCS Time is the same as actual time
2023-10-28 | CEMS 03 | AI | 875C | CO Increased over limit for 4:18 hours, due to 02-H-01 Operation
2023-10-28 | 4 | E | 02B | Checked & Repaired (Details not logged)
2023-10-29 | 5 | MUG |  | Source was switched to Unit 08
2023-10-29 | CEMS 03 | AI | 875C | CO Increased over limit for 1:11 hours, due to 02-H-01 Operation
2023-10-29 | 5 | MUG |  | Source was switched to Unit 04
2023-10-30 | 2 | K | 01B | Switch to Compressor A for Lubricator Oil Change
2023-10-31 | 5 | MUG |  | Source was switched to Unit 08 at 23:14
2023-11-01 | 4 | V | 4 | Net Gas Flow to Unit 39 was increase
2023-11-01 | 6 | V | 3 | Salt Filter Isolated due to Malfunction with Water Pumps (03&04)
2023-11-01 | 6 | V | 4 | Clay Filter Isolated due to Malfunction with Water Pumps (03&04)
2023-11-13 | CEMS 03 | AI | AI875A | SOx increased (up to 111) due to the start of Coker Off Gas entry to U12
2023-11-15 | 25 | LV | 107 | Possible malfunction leading to an over limit increase in DSS 25-V-02 and Vent Tank Levels 25-V-04
2023-11-16 | 5 | P | 05A | Overload trip at 0:04
2023-11-16 | CEMS 03 | AI | 875C | CO Increased over limit for 1:14 hours, due to 03-H-01 Operation
2023-11-19 | 5 | V | 52 | Methanator Loop Startup
2023-11-19 | 12 | HIC | 1 | Opening increased up to 25% due to sudden increase of sour gas from Unit 11
2023-11-20 | CEMS 03 | AI | 875C | CO Increased over limit for 3:22 hours, due to 02-H-01 Operation
2023-11-20 | 4 | E | 02A | Belt is cut
2023-11-20 | 5 | R | 51 | Methanator Started and put in service to penex reactors at around 20:00
2023-12-04 | 4 | K | 02B | Tripped on 04TAHH032, Switched over to Compressor A
2023-12-05 | CEMS 03 | AI | 875C | CO Increased over limit for 4:18 hours, due to 02-H-01 Operation
2023-12-06 | 4 | K | 02C | Switch to Compressor B to check 04TAHH042C
2023-12-07 | CEMS 03 | AI | 875C | CO Increased over limit for 8:04 hours (02-H-01)
2023-12-08 | CEMS 03 | AI | 875C | CO Increased over limit for 0:48 hours (02-H-01)
2023-12-12 | CEMS 03 | AI | 875C | CO Increased over limit for 1:55 hours (03-H-01)
2024-12-14 | General | General |  | GSD3
2024-01-28 | 4 | K | 02C | Local Panel PSLL (No Pressurization)
2024-01-29 | 4 | E | 57 | Substation Trip
2024-01-29 | 25 | P | 06 B | Pulsation Dampener Issue
2024-02-01 | 12 | T | 2 | Unit 08 PSA Tail Gas introduction at 18:00
2024-02-02 | 4 | K | 02B | Switch from B to C in order to tighten converter cover (Electrical)
2024-02-04 | CEMS 03 | AI | 875C | CO Increased over limit for 0:52 hours, due to 02-H-01 Operation
2024-02-21 | CEMS 03 | AI | 875C | CO Increased over limit for 6:33 hours, due to 03-H-01 Operation
2024-02-21 | 4 | K | 02A | Switch over to B then back to A for motor oil replacement
2024-03-10 | CEMS 03 | AI | 875C | CO Increased over limit for 3:48 hours
2024-03-10 | 4 | P | 54A | Stroke Issue
2024-03-11 | 4 | E | 57 | Electrical Trip
2024-03-11 | 5 | MPC |  | Broken valve downstream Stabilizer and DIH
2024-03-13 | CEMS 03 | AI | 875C | CO Increased over limit for 1:53 hours
2024-04-01 | 3 | T | 1 | Received Naphtha feed from Unit 20
2024-04-04 | 25 | DSO |  | Disulfide oil routed to Unit 18
2024-04-20 | 5 | LPC |  | Old header leakage from a broken vent plug
2024-05-12 | 5 | FI | 9 | Scale changed from 12000 to 7300
2024-05-14 | 2 | K | 01 A | Switch to B due to oil leakage
2024-05-14 | 4 | K | 02 B | Switch to C after maintenance of Rod Drop PCV
2024-05-19 | 4 | K | 02A | Switch to A from B and then from B to A due to crack in A dampener drain (first stage)
2024-05-22 | 2 | K | 01 A | Switch to B for Oil Replacement (probably lubrication oil)
2024-06-04 | 5 | HPC |  | Hammering was observed at new battery limit (after removal of orifice flowmeters in New Units 'designed by ENPPI' Battery limits which increased the header temperature)
2024-07-03 | 4 | K | 02 B | Switch over to 04-K-02 A (normal)
2024-07-23 | 4 | K | 02 C | Trip over 04TAHH040A
Note on E45: tamer mohamed ahmed ragab:
Note on E46: tamer mohamed ahmed ragab:
Note on E522: Ahmed Mohamed Sabri: Edited by Sabri

## UOP Agenda
Unit | Question | Delivered?
5 | Could UOP explain why DIP OVHD control is modifyied flywheel as per all UOP design ( like Naphtha splitte and platformed debutanizer) while DIH OVHD control is conventional ? Wouldn't it be more benefitial to make it also modified flywheel ? | Yes
4 | According to the project specifications, the design nitrogen consumption is 76 NM3/h. However, we have observed that the current average consumption is around 150 NM3/h during white burn, with a highly fluctuating flow rate. It should be noted that a modification was implemented in 2006 to introduce continuous nitrogen flow into chloride injection in the regeneration tower chlorination zone, which may have contributed to the increased consumption. We would greatly appreciate your input on the following : 1- Is the specified nitrogen consumption of 76 NM3/h a fixed number regardless of process variables? 2- Considering our current average consumption of 150 NM3/h, would you consider this to be high? If so, what measures can be taken to decrease nitrogen consumption? | Yes
4 | As per UOP recommndations regarding platinum recovery in I-82 and R-264, we measeured carbon content in spent catalyst in I-82 Top, middle, bottom. But regarding spent R-264, we do not have representative catalyst sample, can we consider the latest spent catalyst carbon samples taken during normal operation as a reference ? | Yes
5 | As we are using method UOP 873 for platinum determination in catalyst I-82 (for U-05), there are 3 sample preparation procedures, one for the alpha-alumina catalyst, the second is for gamma-alumina catalyst, and the third is for automotive catalyst. It would be appreciated specify the type of this catalyst to choose the preparation method precisely. | Yes
4 | A kind reminder to expedite UOP reply regarding the use nitrogen in 04-K-01 dry gas seal | Yes
2 | 1. Addition of a low alarm for 02-TIC-004 (NHT Reactor inlet temperature): The purpose of adding this alarm is to prevent the reactor inlet temperature from dropping below a certain value, let's say 298 °C, which is the minimum temperature achievable according to the manual. This phenomenon occurs with the increase in capacity and the decrease in exothermic reactions inside the reactor, leading to an increased delta temperature on the heater. By having this alarm, operators will be able to avoid this issue by reducing the capacity to prevent a temperature drop. | Yes
2 | 2. Increase the fuel gas pressure (02-PIC-021) range from 2 barg to 2.4 barg: The objective of this modification is to link the NHT automatic reactor inlet temperature control with the fuel gas pressure. This problem also arises due to the increased capacity, resulting in a fuel gas pressure reaching 2.3 barg, which exceeds the maximum scale value of 2 barg in automatic mode. In such cases, the panel operator has to switch the control circuit to manual mode to regulate the fuel gas quantity. By expanding the fuel gas pressure range, we can alleviate this issue and enable better control of the process. | Yes
4 | 1. Converting the alarm from 04-FT-513 (make-up nitrogen in CCR) to 04-PT-513: This change aims to reduce the number of alarms. It is worth noting that PDIC-512 the lifting for spent catalyst controls the nitrogen makeup, represented by FT-513. Increasing the number of alarms for 04-FT-513 may make it less noticeable to the panel operator due to its repetitive nature. By converting it to a different alarm, we can decrease the overall alarm count, ensuring that it receives more attention when triggered. | Yes
4 | 2. Convert the high-level alarm (04-LAH-506) to a low-level alarm (04-LAL-506): By making this adjustment, the panel operator will be able to take necessary precautions to avoid a runaway temperature on the catalyst. Having a low-level alarm in place will provide early warning and enable timely intervention to prevent any adverse incidents. | Yes
4 | Could UOP provide a procedure for optimizing reactor inlet temperatures (in normal operation and while facing common limitations)? It's to be noted that some reactor heaters are operating above their design duties Details: Interheater #1 skin temperature is mostly higher than design (heater duty is higher than design as well) due to the higher naphenic content in heavy naphtha, therefore, we need to decrease R2 TIC while maintaining the same RON in product, we are asking about the most optimum way to increase the other individual reactor inlet temperatures (while the overall WAIT is adjusted based on RON target), and whether we should increase them in equal steps or increase certain reactors more than the others
4 | Could UOP provide insight regarding the effectiveness and potential benefits of ceramic coating in the radiant section of process furnaces? Specifically, there have been claims by IGS that a ceramic coating was applied in CCR unit in an Aramco refinery in 2023, resulting in a 15% increase in efficiency by eliminating oxide scales on the outer surface of the tubes. These scales typically reduce efficiency, and the coating is also said to prolong tube lifespan and improve overall efficiency. Additionally, can UOP comment on the potential advantages of applying ceramic coatings to the refractory materials in these furnaces?

## Cat history (hidden)
Area 2A Catalyst history
Date | Tag | Catalyst | Comment
Apr,2002 | 02-R-01 | N-204 3Q, TK-550 1/8", TK-550 3/16" and TK-10 5/8"
Jan,2006 |  | N-204 3Q, TK-550 1/8", TK-550 3/16" and TK-10 5/8" | Skimming under nitrogen.
Jan,2007 |  | HC-DM 1.3Q, HC-DM 3Q, TK-550 1/8", TK-550 3/16" and TK-10 5/8" | Skimming under nitrogen and total catalyst screening.
Jan,2006 | 04R-01,02,03 and 04 | R-164 | R-134 was replaced with R-146
April,2011 |  | R-164 | Complete catalyst unloading and reloading with R-264 make up.
Oct,2010 | 05-R-01A | I-82 | I-8 was replaced with I-82 under nitrogen atmosphere.
Jan,2006 | 05-R-01B | I-8+ | I-8 was replaced with I-8+ under nitrogen atmosphere.
Apr,2011 | 05-R-01B | I-82 | I-8+ was replaced with I-82 under nitrogen atmosphere.
Apr,2011 | 05-V-01 A,B | PDG-418
Sep,2005 | 05-V-02 | ADS12 | ADS11L was replaced with ADS12.
Apr,2011 | 05-V-03 A,B | HPG-250 | Old molecular sieve was unloaded and reloaded again.
Jul,2008 | 06-R-01 | Merox No.31

## old 04-V-04 don't update (hidden)
Platforming Unit |  | replace whem loading reach 8%
04-V-04 Chloride treater History
A | B
2003-12-15 | 2004-03-22
2005-06-27 | 2005-12-07
2006-02-16 | 2006-07-03
2006-11-08 | 2007-02-12
2007-05-20 | 2007-08-01
2007-11-22 | 2008-08-11
2008-10-28
15/08/2009 with CLR-454 | 16/03/2009 With CLR-454
2012-01-01 | 2011-08-01
2013-07-25 | 2013-07-21
2014-07-16 | 2014-01-23

## Special samples Records
Unit | Day | Time | Sample Point | Description | Value
Unit 05 | 2015-03-09 |  |  | moisture content In feed , DIH ovhd bottom and side draw
Unit 05 | 2015-03-10 |  |  | moisture content In feed , DIH ovhd bottom and side draw
Unit 06 | 2017-03-05 |  |  | WISM in feed to merox unit ( from U06 inlet) | 97
Unit 06 | 2017-03-20 |  |  | WISM in feed to merox unit ( from unit 01 out) and water | 95
Unit 06 | 2017-03-21 |  |  | WISM in feed to merox unit ( from unit 01 out) | 92
Unit 06 | 2017-03-30 |  |  | SIR required data
Unit 06 | 2017-04-03 |  |  | WISM in feed & in tank & in mix ( lab kero study blend)
Unit 05 | 2017-07-10 |  |  | Chloride in stabilizer OVHD & bottom
Unit 05 | 2017-07-24 |  |  | Chloride in stabilizer OVHD
Unit 02 | 2017-10-19 |  |  | Naphtha from unit 02 batteru limit ( TK-08 isolated)
Unit 04 | 2017-12-03 |  |  | 2nd stage net gas complete analysis on regular lab sheet
Unit 02 | 2018-02-18 |  |  | particulate contamination | 0.3 mg/L
Unit 02 | 2018-02-25 |  |  | Hg content in NHT feed | 6 ppb
Unit 06 | 2018-03-25 |  |  | Dark emulsion sample
Unit 06 | 2018-03-26 |  |  | particulate contamination allover the unit
Unit 02 | 2018-03-28 |  |  | Mercury in feed & in
unit 04 | 2018-04-16 |  |  | 04-Z-52 outlet moisture | 17
Unit 05 | 2018-04-29 |  | Regular sheet | NH3 in make-up gas | Nil
Unit 05 | 2018-04-29 |  | special lab sheet | sulfide in caustic | NIl
Unit 05 | 2018-04-30 |  | Regular sheet | moisture | <1
Unit 05 | 2018-05-04 |  | Regular sheet | Hydrogen make-up gas moisture | <1
Unit 05 | 2018-08-07 | 10:00 | Perchloroelthlyene | Water using ASTM D 6304 | 22ppm
Unit 05 | 2018-08-07 | 12:00 | Nitrogen blanket on 05-V-05 | Moisture using ASTM D5454 | <1
Unit 01 | 2018-08-08 |  | many | calcium and silicon
Unit 01 | 2018-08-08 |  | Special, Silicon in various streams
Unit 05 | 2018-08-09 |  | condensate of 05-E-10, special | Oil content | 2 ppms
TK-09 | 2018-08-12 |  | special lab sheet | Total nitrogen & Oxygenate | 0.54 & 3.3 respectively
Unit 05 | 2018-09-03 |  | Chlorides | 05-E-05 water in process sides | 1720 wt ppms
Unit 05 | 2018-09-04 |  | Chlorides | Chlorides in ligt naphtha, side draw & stribber bottom | 0.6, 0.1 & 0.4 wt ppms
Unit 02 | 2018-09-05 |  | Special,NHT feed, light and heavy naptha | Si, Nitrogen and all metals
Unit 02 | 2018-09-09 |  | Special, NHT feed, light and heavy naphtha | Si, Nitrogen and all metals
Unit 51 | 2018-09-10 |  | Special, Tk-06 and Tk-07 silicon | Si | 2.1 & 2.7 respectively
Unit 05 | 2018-09-21 |  | Special samples from HX during shutdown | Water using ASTM D 6304
Unit 05 | 2018-09-22 |  | Special samples from HX during shutdown | Water using ASTM D 6304
Unit 05 | 2018-09-23 |  | Special lab, drier inlet & feed moisture | Water using ASTM D 6304 & D5454 | 175 & 42 respectively
Unit 05 | 2018-09-24 |  | Special lab, water in DIH & stabilizer | Water using ASTM D 6304
Unit 02 | 2018-10-16 |  | Special, oxygenates | CDU, TK-09, HCK naphthas, ASTM D7423 | 3,11 and 0 ppms respectively
Unit 05 | 2018-11-25 |  | Light naphtha | Special UOP required analysis
Unit 02 | 2018-11-25 |  | Feed, Tank-09 and light naphtha | Special UOP required analysis
Unit 02 | 2018-11-25 |  | Arsenic, Lead, Flourides & Mercury Feed, Tank-09 and light naphtha | Special UOP required analysis | <1, <10< 0.9, 3.8
Unit 05 | 2018-11-26 |  | Light naphtha | Special UOP required analysis
Unit 02 | 2018-11-26 |  | Feed, Tank-09 and light naphtha | Special UOP required analysis
Unit 02 | 2018-11-26 |  | Arsenic, Lead, Flourides & Mercury Feed, Tank-09 and light naphtha | Special UOP required analysis | <1, <10< 0.9, 2.6
Unit 05 | 2018-11-27 |  | Light naphtha | Special UOP required analysis
Unit 02 | 2018-11-27 |  | Feed, Tank-09 and light naphtha | Special UOP required analysis
Unit 02 | 2018-11-27 |  | Arsenic, Lead, Flourides & Mercury Feed, Tank-09 and light naphtha | Special UOP required analysis | <1, <10< 0.9, 1.9
Unit 05 | 2018-12-04 |  | Inlet RON to tank 14 | mixture between bypass of penex unit (20 M3/h) and feed 62 | 79.9
Unit 05 | 2018-12-05 |  | Clean condensate @ battery limit | Complete analysis in special sample
Unit 02 | 2018-12-05 |  | Clean condensate @ battery limit and at 02-LV-03 | Complete analysis in special sample
Unit 02 | 2018-12-20 |  | U-01 naphtha and U-11 naphtha special | SI | 0.7 and 24 respectively
Unit 06 | 2018-12-20 |  | Kerosene silicon | SI | 0.3
Unit 02 | 2018-12-25 |  | U-11 naphtha silicon before and after antifoam injection | SI | 24 & 18 respectively
Unit 04 | 2019-01-13 |  | 04-V-08 inlet, special | LPG chloride treater inlet | 7 ppms
Unit 04 | 2019-01-23 |  | 04-V-08 inlet, special | LPG chloride treater inlet | 6 ppms
Unit 04 | 2019-02-10 |  | 04-V-08 inlet, special | LPG chloride treater inlet | 4 ppms
Unit 02 | 2019-02-11 |  | U-01, U-08 and TK-08 naphtha | Complete analysis in special sample
Unit 02 | 2019-02-11 |  | U-01, U-08 and TK-08 naphtha | Bromine Number | 0.3, 0.3, 0.2
Unit 02 | 2019-02-12 |  | U-01, U-08 and TK-08 naphtha | Lead (Pb) | < 10, < 10, < 10 ppb
Unit 02 | 2019-02-17 |  | U-01, U-08 and TK-08 naphtha | Arsenic | 60, <1, 5 ppb
Unit 02 | 2019-02-18 |  | U-01, U-08 and TK-08 naphtha | Nitrogen, Arsenic, Chloride, Flourdie | 0.45, 0.44, 0.41 & <1, <1, <1, <1 & 0.3, 0.1, 0.1 & 0.2, <0.1, <0.1
Unit 02 | 2019-02-23 |  | U-01, U-08 and TK-08 naphtha | Complete analysis in special sample
Unit 02 | 2019-02-24 |  | U-01, U-08 and TK-08 naphtha | Complete analysis in special sample
Unit 02 | 2019-02-25 |  | Sulfiding samples | Sulfiding samples
Unit 02 | 2019-02-26 |  | Sulfiding, naphtha specs, nitrogen | Sulfiding, naphtha specs, nitrogen
Unit 02 | 2019-03-13 |  | Unit-01 Kerosene | WSIM | 80
Unit 04 | 2019-03-26 |  | 04-V-08 inlet & outlet special | LPG chloride treater inlet & Outlet | 15 & 5
Unit 04 | 2019-03-27 |  | 04-V-08 inlet & outlet special | LPG chloride treater inlet & Outlet | 20 & 8
Unit 06 | 2019-03-31 |  | Kerosene feed from unit 01 color and wism | Kerosene feed from unit 01 color and wism | 22 & 79
Unit 06 | 2019-04-04 |  | Kerosene feed from unit 01 | Color stability ( UOP 793 ) | 29 before & 17 after
Unit 06 | 2019-04-05 |  | Kerosene feed from unit 01 | WSIM | 98
Unit 06 | 2019-04-06 |  | Kerosene feed from unit 01 | WSIM | 90 & 88 & 94 & 95
Unit 06 | 2019-04-07 |  | Kerosene feed from unit 01 | WSIM | 97 & 94
Unit 06 | 2019-04-08 |  | Kerosene feed from unit 01 | Color & wsim
Unit 06 | 2019-04-09 |  | Kerosene feed from unit 01 | Color & wsim
Unit 06 | 2019-04-10 |  | Kerosene feed from unit 01 | Color & wsim
Unit 06 | 2019-04-11 |  | Kerosene feed from unit 01 | Color & wsim
Unit 04 | 2019-04-17 |  | LPG feed to LPG chloride treater | Chloride content | 20 ppms
Unit 06 | 2019-06-09 |  | Kerosene feed | Aromatics & Smoke point | 18.8 & 24.1
Unit 04 | 2019-07-07 |  | Vent gas from vent gas wash tower | Vent gas to atmosphere, HCL content | 1 ppms
Unit 04 | 2019-08-19 |  | Reformate | PONA & benzene in Mol %, Mass %, Vol %, in regular lab
Unit 04 | 2019-08-20 |  | Reformate | PONA & benzene in Mol %, Mass %, Vol %, in regular lab
Unit 04 | 2019-08-21 |  | Reformate | PONA & benzene in Mol %, Mass %, Vol %, in regular lab
Unit 02 | 2019-08-28 |  | 02-TK-01 sample & 02-FV-005 Drain sample | pH, NH3, H2S, Turbidity, Total Hardness, Silica, TDS, TSS, Conductivity, Chlorides
Unit 04 | 2019-09-05 |  | 04-V-08 Inlet/Outlet | HCl, H2S, Total Sulfur | 13 / 13 , 6.5 / 3.4 , 6.4 / 3 respectively
Unit 02 | 2015-09-15 |  | 02-TK-01 sample | Dissolved oxygen | 3.08ppm
Unit 02 | 2019-11-03 |  | Crude Naphtha, Hydrocracker Naphtha | PIONA in special sample
Unit 12 | 2019-12-23 |  | De-propanizer test results | Regular lab results
Unit 12 | 2019-12-24 |  | De-propanizer test results | Regular lab results
Unit 12 | 2019-12-25 |  | De-propanizer test results | Regular lab results
Unit 06 | 2020-01-06 |  | Kerosene feed from unit 01 | Color stability ( UOP 793 ) | 28 before & -12 after
Unit 06 | 2020-01-09 |  | Kerosene feed from unit 01 | Color stability ( UOP 793 ) | 26 before & -5 after
Unit 06 | 2020-01-15 |  | Kerosene feed from unit 01 | Color stability ( UOP 793 ) | 29 before & -13 after
Unit 06 | 2020-02-06 |  | Kerosene feed from unit 01 | Color stability ( UOP 793 ) | 29 before & -14 after
Unit 06 | 2020-02-07 |  | Kerosene feed from unit 01 | Color stability ( UOP 793 ) | 29 before & -1 after
Unit 06 | 2020-02-09 |  | Kerosene feed from unit 01 | Color stability ( UOP 793 ) | 29 before & -8 after
Unit 06 | 2020-02-12 |  | Kerosene feed from unit 01 | Color stability ( UOP 793 ) | 29 before & -13 after
Unit 06 | 2020-02-13 |  | Kerosene feed from unit 01 | Color stability ( UOP 793 ) | 29 before & -8after
Unit 06 | 2020-02-15 |  | Kerosene feed from unit 01 | Color stability ( UOP 793 ) | 29 before & -16 after
Unit 06 | 2020-02-17 |  | Kerosene feed from unit 01 | Color stability ( UOP 793 ) | 29 before & -8 after
Unit 02 | 2020-03-05 |  | NHT feed, Stripper bottom, Light naphtha | Oxygenates using UOP 960 | 48.8, all products <0.1
Unit 05 | 2020-03-05 |  | 05-SC-04, combined feed | Oxygenates using UOP 960 | <0.1
Unit 06 | 2020-03-10 |  | 06-SC-01, Kerosene Acid No. |  | 0.092
Unit 02 | 2020-04-02 |  | Oxygenated map for all naphtha feeds and product |  | 546 for coker, nil for hydrocracker and all products, 12.9 for crude , 39 for NHT combined feed
Unit 12 | 2020-06-17 |  | 12-SC-15 (LPG out of 12-T-54) | Total sulfur, H2S, RSH, DMDS and COS | In regular results sheet ( 1622, NIL, 1712, 32, 32 Respectively )
Unit 05 | 2020-08-11 |  | 05-SC-11, ( Caustic in scrubber) | Total alkalinity & NAOH | 4.3 & 4.2
Unit 04 | 2020-10-07 |  | Lub oil for 04-K-02 A/B/C | viscosity for lub oil for compressor 04-K-02 A/B/C | 180, 197, 172 Cst respectively
Unit 04 | 2020-11-14 |  | Recycle gas and net gas | CO samples after start up | from 500 to 11.5
Unit 04 | 2020-11-15 |  | Recycle gas and net gas | CO samples after start up | from 500 to 11.5
Unit 04 | 2020-11-16 |  | Recycle gas and net gas | CO samples after start up | from 500 to 11.5
Unit 02 | 2021-01-10 |  | Hydrocracker naphtha distillation aalysis | Hydrocracker naphtha distillation aalysis | In SPECIAL SAMPLES
Unit 05-02 | 2021-03-16 |  | Cooling water-Battry Limit-(Supply,Return) | Turbidity | In SPECIAL SAMPLES
Unit 02 | 2021-04-25 |  | 02-SC-12 & 03-SC-02 (stripper bottom and splitter ovhd) | Sulfur species for the first time | In SPECIAL SAMPLES
Unit 05 | 2021-06-08 |  | Service water, clean condensate | Caco3, Free Chlorine, Chlorides | In SPECIAL SAMPLES
Unit 12 | 2022-03-22 |  | 12-P-03 | pH, NaOH, Total Alkalinity, Spent Caustic, Sulfide, Mercaptide, Sulphate SO4, Thiosulphate S2O3 | In SPECIAL SAMPLES | (For U45 Feasiblity Study)
Unit 12 | 2022-03-22 |  | 12-SC-06, 12-SC-13 | pH, Sulphate SO4, Thiosulphate S2O3 | In SPECIAL SAMPLES | (For U45 Feasiblity Study)
Unit 25 | 2022-03-22 |  | 25-SC-103, 25-SC-109 | pH, Sulphate SO4, Thiosulphate S2O3 | In SPECIAL SAMPLES | (For U45 Feasiblity Study)
Unit 01,08 | 2022-04-12 | 10:00 | Naphtha Blend from Unit 01 & Unit 08 | Color , Density at 15 °C, Vapor Pressure, RON, H2S, RSH, Total Sulfur, Lead, Chloride, Naphthenes, Olefins, Aromatic, Total Paraffins, Distillation | In SPECIAL SAMPLES | For A2A Planned Shutdown
U-04 | 2022-07-18 | 14:25 | Heavy Naphtha to U-04 (04-SC-01) | varian detailed Hydrocarbon analysis | \\ASABRI-TEC\Area 02-A sharing\Scanned Files\In-Out\Organized\02\IN\Special Samples SD June-2022
U-11 | 2022-07-18 | 10:00 | Coker Naphtha (11-SC-04) | Trace metals,Composition,Sulfur,Distillation | In SPECIAL SAMPLES
U-02,11 | 2022-07-19 | 15:00 | BLEND 1 (Coker 10% ,90% NHT Feed ) BLEND 2 (Coker 12% ,88% NHT Feed ) | Trace metals,Composition,Sulfur,Distillation | In SPECIAL SAMPLES
U-02,03,11 | 2022-07-20 | 15:00 | Coker Naphtha (11-SC-04) NHT Feed (02-SC-01) Heavy Naphtha (03-SC-01) Light Naphtha (03-SC-02) | Trace metals,Composition,Sulfur,Distillation,Nitrogen,Color | In SPECIAL SAMPLES
U-02,03,11 | 2022-07-21 | 16:30 | Coker Naphtha (11-SC-04) NHT Feed (02-SC-01) Heavy Naphtha (03-SC-01) Light Naphtha (03-SC-02) | Trace metals,Composition,Sulfur,Distillation,Nitrogen,Color | In SPECIAL SAMPLES
U-02,03,11 | 2022-07-22 | 6:00 | Coker Naphtha (11-SC-04) at 09:00 NHT Feed (02-SC-01) Heavy Naphtha (03-SC-01) Light Naphtha (03-SC-02) | Trace metals,Composition,Sulfur,Distillation,Nitrogen,Color | In SPECIAL SAMPLES
Unit 04 | 2022-10-17 | 13:00 | 04-K-02 Suction Line 04-V-01 Reformate | PIONA & Benzene (UOP 880) | In SPECIAL SAMPLES
Unit 02 | 2023-03-02 | 16:00 | 02-SC-01 NHT Feed, Coker Naphtha 11-SC-04 | Multiple Analyses | In SPECIAL SAMPLES | Due to Low Color in Coker Naphtha
Unit 02 | 2023-03-06 | 12:00 | 02-SC-01 NHT Feed | Particulate Analysis | In SPECIAL SAMPLES | Requested by vendor
Unit 02 | 2023-03-12 | 2:30 | 02-SC-01 NHT Feed, Coker Naphtha 11-SC-04 | Multiple Analyses | In SPECIAL SAMPLES
Unit 02 | 2023-03-14 | 13:00 | 02-SC-01 NHT Feed | Particulate Analysis | In SPECIAL SAMPLES
Note on D103: tamer mohamed ahmed ragab: Highest figure of all time.

## Historical problems & lessons
UNIT | Problem | Date | Direct cause cause | Root cause | Learned lessons
2 | Sulfur breakthrough on after start up | 2017-01-25 | 02-E-03 Leak |  | 1- Unit 04 RG & net gas may have H2S for Two days even after problem solved
4 | 04-P-03 A impeller was trimmed from 348 to 340 vs 335 in datasheet | 2017-02-06
4 | 04-P-03 B motor was changed from 30 KW to 37 KW | 2017-02-08

## Presistent problems
Unit | Problem description | Latest status | History
4 | 04-T-51 repeated corrosion problem | 2- Monitor Flow, and circulating specs, and lab analysis including sunday chloride 3- Ensuring PH Online analyzer always Run 4- Ensuring internal inspection is done yearly, last time was Nov 2019 by technical and Sep 2018 by Inspection 5- Insure regular wash to the system every shutdown 6- Pressure gauges instalated on the system to know pressure drop issues 7- PFCP is being issued to modify Caustic injection point | 1- Corrosion since 2008 and even before 2- Many SIR were done, conclusion was always to maintain proper flow with proper specs 3- Latest SIR had many recommendations regrading flow & specs, bypass flow 4- Tower was replaced on Jun 2022
12 | LPG to de-C2 doesn't match LPG out |  | 1- 12-FIC-050 reads more than 12-FIC037, always, 2- Solved by Eng. Amasha, where it was found that the FIC-50 block is not correct
2 | NHT mass balance | 1-After revamp colorios Flow meter will solve the issue 2- Currently FIC-027 seems to be the correct reading as mass balance of NHT unit is correct 3- FIC002 gives bad mass balance of NHT unit" | 1- Mass balance always bad 2- now after corolios flowmeter, mass balance will be applied
4 | V-08 | New PCL-200 type is better than CLR-204 but the problem still presist | 1- During using old type of chloride treater 9139A, breakthrough occur often after 3 months 2- The type changed to CLR-204 As per UOP recommendations on Sep 2017 3- Since using the new type, chloride breakthrough was noticed after one month 4- UOP was contacted regarding this issue 5- UOP recommended to analyse spent chloride treater catalyst CLR-204 , analysis shows that maximum capacity was 3.15 vs expected of 10 % 6- UOP recommended to measure total chloride by UOP method ASTM D7359-14, which was not available at our laboratory, but recently measured and found that most of it is organic chloride 7- UOP recommended replacing the type from CLR-204 to PCL-200, but more data was being gathered for final decision 8- Most of gathered data was organic chlorides, sometimes outlet was higher than inlet, but after replacement with Fresh CLR-204 inlet was as outlet
2 | P-02 sudden failure | Cleared as it will be replaced by receprocating pumps and closed tank in the revamped unit | Report was issued internally
2 | Tempered water system | New company is coming with new chemical to apply | 1- Purging was done several times for this system after which, iron increases after adding the chemicals 2- New chemical other than molybdate (nitrite base ) was used in 2018, without any noticeable improvement 3- The problem was discussed with Nalco (2019) and they suggest some recommendations, some of which required modification to the system, several inquiries were sent to Nalco regarding the modification with no response ( Attached mails) 4- Now with the new chemical company (system techniques ), the same behavior is repeated. 5- Operation department usually replace water frequently to remove the high iron
5 | 05-FV-17 frequent ar line break | Cleared, after investigations it turned out that Low Pressure Steam Temperature affects hammering very much | Mails was issued internally for this specefic problem

## RCA
Date | Code | Title | Description | Final Report Issued | Remarks/Conclusion
2023-07-12 | RCA#004/23 | (04-P-07 B) Mechanical Seal Failure | - Pump 4P07B is sever leakage comparing to pump 4P07A - The mechanical seal has been changed and installed three times since the problem start | Final Draft was issued | - A result of high wear rate, resulting from poor lubrication due to vaporization and loss of liquid film between the seal faces at high temperature and pressure operating conditions. - RTEQ to study the possibility of modify the two pumps (04-P-07 A/B) flushing input and output portals to match with API plan - 23 flow direction.
2023-03-16 | RCA# 008/22 | (04-K02A/V02) Transverse Crack at the HAZ of the Vessel Drainpipe Weld As Well As Accumulated Sludge with High Percentage of Carbon Element inside the Vessel. | Repeated transverse crack at the HAZ of the drainpipe weld of the first stage discharge volume bottle of (04-K-02A) static vessel pressure (04-K-02A/V02) as well as accumulated sludge inside the vessel, as the service should be free from accumulations. | Final Report was issued | (04-K-02A/V02) Fixation supports system to be evaluated and repaired immediately. Periodic survey to be carry out to evaluate the condition of the fixation supports system of the (04-K-02A/V02). Study the probable reasons for such accumulated sludge found inside the vessel with high percentage of Carbon element. (04-K-02) Vendor shall be contacted to use his expertise if required.
2023-07-30 | RCA # 002/2023 | Repeated Corrosion Phenomena Of the Internal Spray Nozzle C of 04-J-51 | causes of frequent corrosion occurring in the nozzle inside the venturi were discussed. | still in progress | verify the presence of a free drain . verify that the entire gas inlet line to the Venturi is adequately insulated, as per the design. An email will be sent to Vendor (Venturi). Correspondence is still ongoing with UOP.

## SIR
Date | Code | Title | Description | Final Report Issued | Remarks/Conclusion
2023-08-08 | U05-SIR 4911 | small fire in 05PSV016 spring chamber vent line | Fire in 05PSV016 spring chamber vent line due to leakage that may be due to bellows rupture | Yes | Non-Standard Risk Assessment Performed
2023-04-26 | SIR 4893 | SS-02 Arc leading to Minor Fire | During maintenance tests of racking in the drawer of 12MP53A and after few seconds, an Electrical ARC flash happened towards the drawer plug terminals because of the sudden electrical isolation breakdown of the power terminal block Unit 02 was tripped due to 02-K-01 trip as the packing & lube oil Pumps tripped and U-12 Pumps were Tripped after Arc occurred at substation#02 /equipment 12MP-53A-3F | Final Report was issued | The root cause of the ARC to be investigated with the electrical department. Moreover, a number of process safety elements violation were detected, including incompliance to MOC procedure ,no lesson learned from past incident (SIR 4802), lack of process safety knowledge and normalizing deviation.
2023-07-26 | 4914 | Small fire from 05XV038 | Fire on 05XV38 due to H2 leakage from the gland while there was support welding above the valve without work permit. | Yes